Outline of Water System
Version 2 (10th May 2017
Water buts.
Maximum water level controlled by overflow.
Minimum level requires closure of water supply from the buts.
Water But Storage System
Collection system not shown
Alternative route for river flood water to buts.
Pump 3.
May be required to lift river flood water into buts after heavy rain.
Pump 3?
Pump 2 supplies either Garden taps and/or river system top-up, via divert valve.
Manual Mains water supply for river & taps emergency top-up
Pump 2
x
Bog Garden
Sump
River
Garden Taps
Water But Overflow
Non return
valve
Soak away
River flow and depth controlled by pump. Sump top-up called when sump level is too low.
Overflow level either diverted to Soak away or to top-up water buts.
Pump 1
Variable
= Divert vale
= Non return vale

---
Schematic Plan View of Layout
tap
tap
Flood valve
River flood soak away
BUTTS
River/Flood Pump
3 way valve
X
Mains water
 top-up
Railway
Lady
Hanam Bld
Greenhouses
Do not scale
Office, Shop & Cafe
Public area boundary
Top-up Pump

---
Current WMT river layout.
Pipework transitions from 50mm MDPE to 2” ABS (solvent weld) waste pipe.
Sump house
Overflow pipe (~4”) built into the sump about 6” from top, assumed to be connected to soak-away
Manual valve.
2” ABS waste pipe.
Variable and immersion type
Flexible hose (2”)
Legacy manual gate valve. Fully open, located in a man-hope now buried under paving slab.
MDPE pipe. Buried under paths and flower beds (50mm)
Valve (2”)

---
Planned layout of first water butt/barrel “farm”
Potential location of water level measurement device.
Debris screen over perforated top to intercept the larger debris that may be pumped from sump.
Barrel tops are dished.
5 off HDPE olive barrels with screw off tops, tops vented with plastic mesh over holes.
Pump which was used to drive river system, now proposed for use to fill water butts. It’s a main powered dirty water / drainage pump with integral float switch.
One barrel fed from top, all linked as bases, so they fill evenly from the bottom up
40mm (1 1/2”) ABS waste pipe, all joints solvent welded
Screw off access plugs at each end of linking pipe to allow for cleaning
We have a manual valve that can be used at this point if gravity return works
All 20mm Pex pipe. (WMT had reel so it was used)
‘Spare’ pipe for power / control
Pipes buried underground
There is a joint here
Because of space limitations the barrels are located around 2 sides of a Wendy house, as a group of 3 and a pair.