Wimborne Model Town
Butts Farm Arrangement – Physical Layout
Railway Room
Butts Farm Remote
Pi & Interfacing Board
Ethernet Switch
Wendy House
Butts Farm Remote
Pi & Interfacing Board
G1
G2
G3
G4
From Sump
V6
V7
V1
V2
V3
To Sump
Key:
V4
Butts Farm Group of 5 Butts
Labelled G1, G2, ... G4 etc
V8
V9
V11
Gate Valve
Gardener's Supply
Ball Valve
Gazebo
Butts Farm Remote
Pi & Interfacing Board
Pump - non-immersed
Pipework
Electronic Assemblies
Signals to and from the Pis
V5
Cat 5 (without Power)
Pressure Relief Valve
Cat 5 (with Power)
G5

---
Butts Farm Arrangement – Detail of a Butts Farm Group
Note:
Each Butts Farm Group is connected in parallel and physically higher than the Wendy House group to water will tend to flow in that direction when the gate valves are open.
Remote Pi(s) &
Interfacing Board
(See Page 1)
(G4 only)
Up to 3 Sensors in standpipes or inside the butts
To Next Butts Farm
Ball Valve to isolate

---
Butts Farm Arrangement – Proposed Ethernet Routing
Rear of Wendy House (IP65 Box)
Railway Room Store
Webserver
Ethernet
Switch
PSU
Module
19 V
5 V
Mains
19 V
PoE
Splitter
5 V
Raspberry
Pi
Interfacing
Board
Raspberry
Pi
Interfacing
Board
From Sump Pi
Gazebo (IP65 Box)
PSU
Module
Mains
19 V
5 V
Raspberry
Pi
Interfacing
Board