Wimborne Model Town
Sump Arrangement – Physical Layout
Mains Supplies
'Master' Sump Pi
& Interfacing Board
PWM Motor Conrol Board
Bog Garden
From Butts (Page 2)
Water Wheel
Sump
To Butts (Page 2)
Soak away
Butts Pump
Main Circulation Pump
Key:
Electronic Assemblies
Signals to and from the Pis
Non return valve
Pump - immersed
Pipework
River

---
Butts Farm Arrangement – Physical Layout
G6
Stage Butts Farm
Wendy Street
Butts Farm Remote
Pi & Interfacing Board
Railway Room
Butts Farm Remote
Pi & Interfacing Board
G4
From Sump
G1
G2
G3
V7
V6
V12
V3
V2
V1
V9
V8
To Sump
Long Pipe from rear of Railway Room
Butts Farm Pump
V4
Gardener's Supply
V11
Gazebo
Butts Farm Remote
Pi & Interfacing Board
Butts Farm Group of 5 Butts
Labelled G1, G2, ... G4 etc
Pressure Relief Valve
V5
Gate Valve
Ball Valve
Pump - non-immersed
See Page 3 for Butts Farm Group arrangement.
G5

---
Butts Farm Arrangement – Detail of a Butts Farm Group
Notes:
1. Each Butts Farm Group consists 0f 3 or more
     individual butts.
2. Each Butts Farm Group is connected in parallel and
     physically higher than the next group or the Sump so
     water will tend to flow in that direction when the gate
     valves are open.
3. The main method of water movement will be the
     Butts Farm Pump.
Remote Pi(s) &
Interfacing Board
(See Page 4)
(G4 only)
Up to 3 Sensors in standpipes or inside the butts
To Next Butts Farm or Sump
Ball Valve to isolate

---
Butts Farm Arrangement – Proposed Ethernet Routing
Rear of Wendy House (IP65 Box)
Railway Room Store
Webserver
Ethernet
Switch
Ethernet Switch
PSU
Module
19 V
5 V
PSU
Module
Mains
Mains
19 V
5 V
Raspberry
Pi
Interfacing
Board
Raspberry
Pi
Interfacing
Board
Antenna
Gazebo (IP65 Box)
Green Box
(IP65 Box)
Ethernet
Switch
Poe
Injector
Mains
19 V
PSU
Module
12 V
5 V
Raspberry
Pi
Interfacing
Board
Mains
19 V
PSU
Module
Raspberry
Pi
5 V
Ethernet Switch
Cat 5 (without Power)
Interfacing
Board
5 V
Cat 5 (with Power)
Armoured Cat 5 (without Power)