PSU
Brick
PSU
Brick
12 V
Motor
Supply
+5 V Pi
Supply
See Sheet 2 for Notes on this circuit and details of the Actuator.
0 V
+12 V
Pi Zero
Actuator
10 k
Yellow
11
GPIO 17
Out 3
In 3
White
(Motor A Output)
10 k
13
GPIO 27
Red
In 4
Orange
Out 4
Green
Blue
L298N Motor Drive Board
10 k
35
GPIO 19
In 2
0 V
GND,
In 1
6
Out 1
En 1,
      (Links in place)
En 2
(Motor B) Output
Out 2
1
3.3 V
GND
VDD
SDA
3
SDA
ADS1115 A/D Board
SCL
5
A0
SCL
Prototype Gate Valve Circuit Diagram

---
Notes on Motor Drive Board:
1. En 1 and / or En 2 may be driven by GPIO pins if needed with the links removed.
2. En 1 and En 2 double as PWM inputs. The Motor B outputs are driving the Clutch, so will never be
     PWM. If required for Motor A, then another GPIO pin will be required and the links removed.
3. 5 V is available at the 5 V pin to power external logic devices if needed. However, it has not been
     possible to positively establish the current capability. Similar circuits from other suppliers appear to
     use a CX1117 regulator which has a maximum output current of 800 mA. This is insufficient for a Pi.
Notes on ADS1115 A/D Board:
1. The A/D Board is capable of being powered by voltages up to
     5 V, but the value of Vdd determines the Logic Levels. The Pi
     cannot withstand more than 3.3 V on its GPIO pins, so that sets
     the limit in this application.
2. Vdd is used at the top of the Position Potentiomenter, with the
      slider being routed to Input A0 on the board.
Notes on Pi Connections:
1. SDA and SCL on the Pi are also called Broadcom GPIO Pins 2
     and 3 respectively and are labelled ‘Clock’ and ‘Data’.
2. GPIO Pins 17, 19 and 27 are programmed as outputs and
     provide direction control of the motor and enable the clutch.
Actuator Circuit Diagram