Wimborne Minster Model Town
Interfaces Board – Circuit Diagram
V0.2
Real Time Clock Connector
DC-DC Converter
19 V
5 V
1
37a
37b
37c
33
MP1584 Converter Module
+19 V DC
+5 V DC
2
34
Note 1
3
1000 u
10 n
100 n
10 n
4
38a
38b
38c
35
Note 2
5
36
0V DC
0 V DC
GND
6
GND
Buffers / Translators
3.3 V
7
8
9
10
11
Notes 3and 4
12
13
28
27
30
12
29
32
31
15
GND
100 n
3.3 V
14
15
16
17
5 V
18
19
10 k
22
21
24
12
23
26
25
15
20
GND
19 V
Note 5
10 k
1 k
2N3906
2N3906
1 k
39
43
41
44
2N3904
40
220 R
42
45
GND
74HC4050
Vcc
1
3
5
8
7
1A
2A
3A
GND
1Y
2Y
3Y
11
9
1A
2A
5Y
4Y
14
2A
6Y
2
4
6
9
74HC4050
Vcc
1
3
5
8
7
1A
2A
3A
GND
1Y
2Y
3Y
11
9
1A
2A
5Y
4Y
14
2A
6Y
2
4
6
9
2N3904
10 k
220 R
1 k
1 k
GND
19 V

---
Wimborne Minster Model Town
Interfaces Board – Circuit Notes
Notes on Circuit Elements:
1. The Real Time Clock connector should be made using a double length of GPIO Header pins.
2. The DC-DC Converter Module is a buck converter which can convert DC I/Ps between 12 V
     and 24 V to to any lower value. The MP1584 Converter Module should be adjusted to
     provide 5 V output before connecting to any components using the on-board potentiometer.
3. 74HC4050 is a hex non-inverting Buffer Translator. See pinouts below. If Vcc is 3.3 V,
     then any input levels up to 15 V will be translated to 3.3 V, to suit the Rpi. Similarly, if Vcc
     is 5 V, then 3.3 V logic levels from the RPi will be translated to 5 V. Outputs may be routed
     via a low value resistor (eg 220 R) to protect the driver from excess current Drain.
4. Buffers / Translators are used to convert 5 V logic I/P’s to 3.3 V to suit the Pi where there are
     more than one or two Channels, the Resistance Probe.
5. Level Converters are used to convert 3.3 V logic from the Pi to 5 V or 19 V to suit the Motor
     Drive Circuit. Solid State Relays or Magnetic Probe. These will be configured on a case by
     case basis.