See Sheets 2, 3 and 4 for Notes on this circuit and wiring.
TB1
A
DC/DC Buck Converter
+12 V
PSU
Brick
B
1
0 V
2
12 V To
Sensor(s)
3
0 V (Pi)
+5 V
4
uUSB
Pi Zero
+12 V
D
5 V
2
To
Butts Pump
5
SN5407
14 Vcc
F
29
6
GPIO 5
SSR
Box
SSR1
1Y 2
1 1A
E
12
8
2Y 4
GPIO 18
SSR2
3 2A
To
Main Pump
3Y 6
5 3A
0 V
7
4Y 8
9 4 A
11 5A
5Y 10
4Y 12
13 6 A
1 k
7 0 V
74HC4050
1 Vcc
H
Float
Switch
24
GPIO 8
2 1Y
1A 3
9
4 2Y
2A 5
10
6 3Y
3A 7
10 4Y
4A 9
12 5Y
5A 11
15 6Y
6A 14
0 V 8
C
C
0 V (D)
9
G
17
3.3 V
GND
VDD
J
SDA
3
Hall-
Effect
Probe
SDA
A0
11
K
SCL
5
ADS1115 A/D
Board
SCL
A1
12
L
A2
13
M
A3
14
Master & Remote Pis Interfacing Circuit Diagram
Sheet 1

---
Notes on ADS1115 A/D Board:
1. The A/D Board is capable of being powered by voltages up to 5 V, but the value of Vdd determines
     the Logic Levels. The Pi cannot withstand more than 3.3 V on its GPIO pins, so that sets the
     limit in this application.
2. Vdd is used at the top of the Position Potentiomenter, with the slider being routed to Input A0 on the
     board.
3. A common 0 V point is located on the Veroboard at the point where the 0 V for the 12 V O/P is
    connected. This is necessary to maximise accuracy of measurement.
Notes on Hall Effect Probe Arrangement:
1. There are 4 resistor chains, each connected to provide an analogue output proportional to 10 water
     levels, as follows:
      a Upper chain (violet wire) covering the range 75 mm to 975 mm in 100 mm steps.
      b Mid-upper chain (yellow wire)covering the range 50 mm to 950 mm in 100 mm steps.
      c Mid-lower chain (white wire) covering the range 25 mm to 925 mm in 100 mm steps.
      b Lower chain (brown wire) covering the range 0 mm to 900 mm in 100 mm steps.
2. Each discrete level generates an analogue voltage which is converted to digital.
3. Each measured value is compared to provide the actual level.
See Circuit Diagram and associated spreadsheet for more details.
Notes on Pi Connections:
1. SDA and SCL on the Pi are also called Broadcom GPIO Pins 2 and 3 respectively and are labelled
     ‘Clock’ and ‘Data’.
2. GPIO Pins 5 and 18 are programmed as outputs and provide for control of the two Solid State Relays
     (SSRs) SSR1 controls the Butts Return Pump and SSR2 controls the Main Circulation Pump.
3. GPIO Pin 18 is the hardware PWM pin and will be used to control the Main Circulation Pump when
     PWM is introduced during further development.
4. The Ethernet Adaptor is not shown in this diagram and is connected to the Raspberry Pi USB Data
     connector via an adaptor.
Notes on Terminations:
1. Terminal Block TB1 is attached to a strip of Veroboard. Where multiple destinations are required,
     individual GPIO Header Pins are soldered to the same strip as the termination.
2. There are insufficient colours available to uniquely identify the individual wires. To overcome this,
     wires routed to common points will all be the same colour (eg green for 0 V, etc). Other wires will
     carry rings to aid identification (see Notes on Sheet 4).
Cut track (underside of board).
O V (underside of board).
        (Top of Board).
12 V (underside of board).
        (Top of Board).
3.3 V (underside of board).
        (Top of Board).
Signal (underside of board).
        (Top of Board).
Key to symbols on Veroboard:
Header Contact
Veroboard
Terminal block (mounted on veroboard)
Fixing hole.
Sheet 2

---
Notes on Terminal Block TB1 and Veroboard Header Pins:
1. Pin numbering may be found below. The Terminal Board is viewed from the bottom of the
     assembly.
2. Individual header pins are soldered to the Veroboard in the locations shown thus:
3. Signal references are shown below.
TB1:
1	12 V (from PSU Brick)
2	0 V (from PSU Brick)
3	12 V (to sensor(s))
4	0 V (to sensor(s))
5	SSR +12 V
6	SSR1 Control
7	SSR 0 V
8	SSR 2 Control
9	Float Switch I/P.
10	0 V (to Float Switch)
11	Hall-effect Sensor (100s) (Brown).
12	Hall-effect Sensor (25s) (White).
13	Hall-effect Sensor (50s) (Yellow).
14	Hall-effect Sensor (75s) (Purple).
Header Pins:
A.	12 V (to DC/DC Converter) (Red).
B.	0 V (to DC/DC Converter) (Black).
C.	Common 0 V point (to A/D Converter & Pi Pin 9) (Black).
D.	+5 V (from Pi Pin 1 or RASClock) (Orange with stripe)
E.	Logic I/P (from Pi pin 29) (Purple).
F.	Logic I/P (from Pi pin 12) (Grey).
G.	3.3 V (from Pi Pin 17 and to A/D Converter) (Orange).
H.	Logic O/P (to Pi Pin 24) (White with stripe).
J.	Hall Effect Probe 100s (to A/D A0) (Brown).
K.	Hall Effect Probe 25s (to A/D A1) (White).
L.	Hall Effect Probe 50s (to A/D A2) (Yellow).
M.	Hall Effect Probe 75s (to A/D A3) (Purple).
A
B
C
D
E
F
G
H
J
K
M
L
1 2 3 4 5 6 7 8 9 10 11 12 13 14
Sheet 3
SN5407

---
Red
Black
Pi Zero Power Cable
Red
DuPont Sockets
Black
Heat Shrink
12 V Input - Veroboard
Red
Black
0 V Input - Veroboard
GPIO Pin 17
(3.3 V)
Orange
Red
GPIO Pin 1 (5 V)
Black
GPIO 9 (0 V)
Orange
3.3 V - A/D Converter
Black
0 V - A/D Converter
Yellow 2 Black Stripes
GPIO Pin 5 -SCL
Yellow 1 Black Stripe
GPIO Pin 3 - SDA
GPIO 5 – Butts Return SSR
Grey
Blue
GPIO 18 – Main Pump SSR
White 1 Black Stripe
GPIO 8 – Float Switch
A/D A0 – A/D Board
Brown
A/D A1 – A/D Board
White
A/D A2 – A/D Board
Yellow
Purple
A/D A3 – A/D Board
Notes:
1. During assembly, route links beneath electronic assemblies where possible.
2. Bundle adjacent links loosely together using tie-wraps or looming cord.
3. Wiring for SDA and SCL on the Pi are yellow with one and two black rings respectively.
4. The wire for for the Float Switch is white with one black ring.
5. The wire for for +5 V is red with one black ring.
Sheet 4
100 mm
10 k
150 mm
200 mm
60 mm

---
Build and Test Instructions.
Prior to full assembly, the following items should be constructed and made ready:
The Veroboard Assembly.
Solder header pins to the DC/DC Converter and the ADC Board.
All wires; cut to length, crimped/soldered and labelled where necessary.
With reference to the Mechanical Layout Drawing for the Gate Valve and the Location Identities printed onto the base of the Equipment Box, identify the positions of all of the components.
Then build the assembly as follows:
Connect all wiring to the Raspberry Pi, but leave the other ends of the wires unconnected.
Tie-wrap the wiring close to the Pi GPIO connector and lead the wiring beneath the Pi.
Mount the Pi with four 2.5 mm screws onto the four long pillars provided.
Mount the Veroboard Assembly onto the two short pillars provided using two 2.5 mm screws.
Mount the DC / DC Converter onto the two short pillars provided using two 2.5 mm screws.
Connect all wires between the Veroboard Assembly, the Pi and the DC / DC Converter.
Connect all wiring to the ADC, picking up the two from the Pi, but leaving the other ends of the wires unconnected.
Tie-wrap the wiring close to the ADC connector and lead the remaining wiring beneath the ADC.
Mount the ADC onto the two short pillars provided using two 2.5 mm screws.
If multiple ADCs are to be installed, repeat Steps 7 to 9 above.
Connect all wires between the Veroboard Assembly and the ADC(s).
Mount the completed Assembly to the backplate of the Equipment Box using four 3 mm screws. (It may be necessary to remove one screw and loosen the other on the DC / DC Converter to gain access to one of the retaining screws.
Connect the Probes and PSU to the Electronics Assembly using the Terminal Block (see below).
Then test the assembly as follows:
Insert a fully configured SD Card (see Installation Manual).
Connect a sample Hall Effect Probe to the relevant ins on the Terminal Block.
Run the test program Hall_Effect_Probe2.py in the tests directory of rivercontrolsystem_master.
Move the magnet on the Hall Effect Probe to various positions, such as 100 mm, 325 mm and 750 mm. Check that the expected levels are obtained.
Temporarily connect two 100 k pull-up resistors between TB1 Pins 5 & 6 and 5 & 8.
Run the test program Level_Shifter.py in the tests directory of rivercontrolsystem_master.
Monitor across the two resistors and check that they are switching between 0 V and 12 V as follows:
When Butts Pump is On – 12 V; 0 V Off.
When Sump Pump is On – 12 V; 0 V Off.
Sheet 5