Wimborne Minster Model Town
Interfaces Board – Veroboard Layout
Note 3
5 V DC.
Fixing hole
DC-DC Converter Area
RTC
Area
Track cut
37a
2
1
1000 uF
33
34
4
3
37b
19 V DC.
5
6
Wiring access
hole
37c
38a
35
36
38b
7
38c
8
32
Header pins
2N3906
9
31
10
39
41
1 k
Level Converter
Area 1
30
11
Capacitor
220
12
29
2N3904
13
28
Wire Link
40
27
42
100 n
14
26
Functional
Area
Level Converter
Area 2
15
25
2N3906
16
24
17
44
Vero Pin (I/P)
43
18
23
Pull-
up
Area
220
22
19
Vero Pin (O/P)
2N3904
21
20
Buffers Area
45
Vero Pin (+ve)
Vero Pin (-ve or Gnd)
Note 2
Note 6
Notes:
1. Refer to associated circuit diagrams for details of the interconnections within each area.
2. All tracks under the two 2N4050 ICs and the DC-DC Converter module should be cut using a spot face cutter.
3. Cut the tracks between the two rows of pins for the RTC using a craft knife.
4. Diagram shows the component side of the board. Tracks are shown for clarity.
5. Board Pin Nos (in Green) are used to identify wiring paths on the Wiring Schedule.
6. Pin 23 (Buffer input) is reserved for Float Switch use and is pulled up to +5 V via 1 k.
7. Pins 37a, b & c and 38a, b & c should be linked on the track side.
Pin No
1
V 0.6
74HC4050
74HC4050
10 k
10 nF
10 nF
100 nF
1 k
1 k
10 k
1 k
1 k