See Sheets 2, 3 and 4 for Notes on this circuit and wiring.
TB1
DC/DC Buck Converter
+12 V
PSU
Brick
1
0 V
2
12 V To
Sensor(s)
3
0 V (Pi)
+5 V
4
uUSB
Pi Zero
TB2
+12 V
1
10 k
29
GPIO 5
SSR1
& 2
2
12
GPIO 18
3
0 V
4
Float
Switch
24
GPIO 8
5
6
0 V (D)
6
1
3.3 V
GND
VDD
SDA
3
Hall-
Effect
Probe
SDA
A0
7
SCL
5
ADS1115 A/D
Board
SCL
A1
8
A2
9
A3
10
Master & Remote Pis Interfacing Circuit Diagram
Sheet 1
1 Vcc
3 1A
5 2A
7 3A
9 4A
11 5A
14 6A
8 0 V
1Y 2
2Y 4
3Y 6
4Y 10
5Y 12
6Y 15
74HC4050
Vcc 1
1A 3
2A 5
3A 7
4A 9
5A 11
6A 14
0 V 8
15 6Y
12 5Y
2 1Y
4 2Y
6 3Y
10 4Y
74HC4050

---
Notes on ADS1115 A/D Board:
1. The A/D Board is capable of being powered by voltages up to 5 V, but the value of Vdd
     Determines the Logic Levels. The Pi cannot withstand more than 3.3 V on its GPIO pins, so
     that sets the limit in this application.
2. Vdd is used at the top of the Position Potentiomenter, with the slider being routed to Input A0
     on the board.
Notes on Hall Effect Probe Arrangement:
1. There are 4 resistor chains, each connected to provide an analogue output proportional to
     10 water levels, as follows:
      a Upper chain (violet wire) covering the range 75 mm to 975 mm in 100 mm steps.
      b Mid-upper chain (yellow wire)covering the range 50 mm to 950 mm in 100 mm steps.
      c Mid-lower chain (white wire) covering the range 25 mm to 925 mm in 100 mm steps.
      b Lower chain (brown wire) covering the range 0 mm to 900 mm in 100 mm steps.
2. Each discrete level generates an analogue voltage which is converted to digital.
3. Each measured value is compared to provide the actual level.
See Circuit Diagram and associated spreadsheet for more details.
Notes on Pi Connections:
1. SDA and SCL on the Pi are also called Broadcom GPIO Pins 2 and 3 respectively and are
     Labelled ‘Clock’ and ‘Data’.
2. GPIO Pins 5 and 18 are programmed as outputs and provide for control of the two Solid
     State Relays (SSRs) SSR1 controls the Butts Return Pump and SSR2 controls the Main
     Circulation Pump.
3. GPIO Pin 18 is the hardware PWM pin and will be used to control the Main Circulation Pump
     when PWM is introduced during further development.
4. The Ethernet Adaptor is not shown in this diagram and is connected to the Raspberry Pi
     USB Data connector via an adaptor.
Notes on Terminations:
1. Terminal Block TB1 is attached to a strip of Veroboard. Where multiple destinations are
     required, individual GPIO Header Pins are soldered to the same strip as the termination.
2. There are insufficient colours available to uniquely identify the individual wires. To overcome
     this, wires routed to common points will all be the same colour (eg green for 0 V, etc). Other
     wires will carry rings of heat-shrink to aid identification (see Notes on Sheet 4).
Key:
GPIO, A/D or Veroboard Contact
Veroboard
Terminal block (mounted on veroboard)
Sheet 2

---
Notes on Terminal Blocks TB1 and TB2:
1. Pin numbering may be found below. The Terminal Board is viewed from the bottom of the
     assembly.
2. Individual header pins are soldered to the Veroboard in the locations shown thus:
3. Signal references are shown below.
TB2:
Pin
No
1	12 V (SSR Box)
2	SSR1 High
3	SSR2 High
4	0 V (SSR Box)
5	Float Switch I/P.
6	0 V (to Float Switch)
7	Hall-effect Sensor (Upper chain)
8	Hall-effect Sensor (Mid-upper chain)
9	Hall-effect Sensor (Mid-lower chain)
10	Hall-effect Sensor (Lower chain)
TB1:
1	12 V (from PSU Brick)
2	0 V (from PSU Brick)
3	12 V (to sensor(s))
4	0 V (to sensor(s))
10 9 8 7 6 5 4 3 2 1
To be
updated
Sheet 3

---
Pi Zero Power Cable
DuPont Sockets
Heat Shrink
GPIO 5 – Butts Return SSR
Heat Shrink
GPIO 18 – Main Circulation
        Pump SSR
GPIO 1 (3.3 V)
GPIO 6 (0 V)
Motor Drive Board GND
12 V Input - Veroboard
0 V Input - Veroboard
3.3 V - A/D Converter
0 V - A/D Converter
A/D A0 – A/D Board
A/D A1 – A/D Board
(White Wire)
A/D A2 – A/D Board
A/D A3 – A/D Board
GPIO Pin 3 - SDA
GPIO Pin 5 -SCL
To be updated
Notes:
1. During assembly, route links beneath
     electronic assemblies where possible.
2. Bundle adjacent links together using tie
     -wraps or looming cord.
3. Wiring for SDA and SCL on the Pi are
     yellow with one and two black rings
     respectively.
Sheet 4
100 mm
150 mm
??? mm
100 mm
150 mm
120 mm