Wimborne Minster Model Town
Gate Valve - Overall Layout

---
Other?? - Overall Layout

---
Raspberry Pi Zero – Mechanical Layout

---
Motor Drive Board – Mechanical Layout
4 x 2.9 mm mounting holes
 43.12 mm
43.54 mm
 36.3 mm
36.3 mm

---
A/D Converter Board – Mechanical Layout
2 x 2.6 mm mounting holes
29.94 mm
17.18 mm
22.40 mm
14.28 mm

---
DC-DC Converter Board – Mechanical Layout
2 x 3.0 mm mounting holes
36.37 mm
21.6 mm
6.73 mm
 43.1 mm
6.73 mm
 9.82 mm
2.40 mm
2.40 mm

---
USB to Ethernet Adaptor – Mechanical Layout
Edimax
Notes:
1. The USB to Ethernet Adaptor is a model EU4208 and converts USB Type A to RJ45 Ethernet.
2. To connect to a Pi Zero a Micro USB to USB Type A Adaptor is required.
3. When assembled, the overall length will be approx 215 mm.
66 mm
19 mm
203 mm
11 mm
66 mm
15 mm
7 mm