Wimborne Minster Model Town
Butts Pi Installation
19 or 24 V DC
From Resistance Probe / Float Switch
+5 V from DC-DC- Converter
Monitor (when used)
USB / Micro USB Adaptor
USB / Ethernet Adaptor
Notes:
1. Baseboard approx 100 x 250 mm.
2. Only Float Switch connected initially.
3. The Ethernet Adaptor will be connected to
     the PoE Splitter, which will also carry the
     19 V DC.
V 0.1