Wimborne Minster Model Town
Sump Pi Installation
To PoE Injector
From PSU
-
-
+
+
19 or
24 V DC
To SSRs
+5 V from DC-DC- Converter
To / From Resistance Probe
USB / Micro USB Adaptor
Monitor (when used)
USB / Ethernet Adaptor
Notes:
1. Baseboard approx 150 x 200 mm.
2. Motor Drive Board not fitted at first.
3. Install the RASClock Real Time Clock Module on the pins provided.
4. See Page 2 for other technical details.
V 0.3

---
Wimborne Minster Model Town
Sump Pi Installation
Notes:
General Arrangement and Interconnections:
1. The Ethernet Adaptor will be connected to the PoE Injector, which will also
     carry the 19 V DC to the Butts.
2. The Ethernet Adaptor will also be connected to the Wireless AP.
3. The ribbon cable is shown as a representative object. Wires to be
     separated and routed A/R.
Design Details – Software:
1. The current Raspbian version is Stretch.
2. Set a Static IP Address of 192.168.0.2.
3. Install and configure ntp as described in:
     http://raspberrypi.tomasgreno.cz/ntp-client-and-server.html.
4. Download and install the latest released version of the rivercontrolssystem
     software and copy it to the pi home directory.
5. In the pi user’s home directory open .bashrc and add the following at the
     bottom:
     if [ $(tty) == /dev/tty1 ]; then
        /master.py -f Levels.txt
     Fi
V 0.3