## Inventory
RIVER SYSTEM INVENTORY
Disposition of Devices
Thu 6 May 21	Inventory Status	Notes:
		A red highlight and negative number in the ‘Needed; row shows a shortage.
		A Green Highlight shows the number of spares held above the requirements

Item	Condition	Qty	Comment	Whereabouts

Modules
Raspberry Pi Zero	Pre-soldered Headers	0		Terry’s Workshop
	Bare Headers	1		Terry’s Workshop
	Used	6		SumpPi, WbuttsPi, SbuttsPi, LhbuttsPi, Gate Valves V4, V12
	Under Construction	5	Gate Valves V6, V7, V8, V9 +1	Terry’s Workshop and WMT Workshop
	Damaged	3		Terry’s Workshop
	Total Raspberry Pi Zeros	12
	Needed	-4

Buck Converters (eBoot Mini MP1584EN)	New	4	Need additional smoothing only used for prototypes	Terry’s Workshop
	Used	2		Prototype SumpPi and ButtsPi
	Total eBoot Buck Converters	6	Keep for other projects

Buck Converters (LM2596 DC DC)	New	10		Terry’s Workshop
	Used	5		SumpPi, WbuttsPi, SbuttsPi, LhbuttsPi, Gate Valves V4, V12
	Under Construction	5	Gate Valves V6, V7, V8, V9 +1	Terry’s Workshop and WMT Workshop
	Damaged	1
	Total Buck Converters	20
	Needed	5

Motor Drive Modules (L298N)	New	5		Terry’s Workshop
	Used	2		Gate Valves V4, V12
	Under Construction	5	Gate Valves V6, V7, V8, V9 +1	Terry’s Workshop and WMT Workshop
	Total Motor Drive Modules	12
	Needed	1

A/D Converters ADS1115)	New	4
	Used	4		SumpPi, WbuttsPi, SbuttsPi, LhbuttsPi, Gate Valves V4, V12
	Under Construction	5	Gate Valves V12. V6, V7, V8, V9 +1	Terry’s Workshop and WMT Workshop
	Damaged	2
	Total A/D Converters	15
	Needed	-1

PWM Motor Drive Board	New	1	For the Sump Pump	Terry’s Workshop

Other
USB / Ethernet Adapters (Edimax EU4208)	New	10		Terry’s Workshop
	Used	6		SumpPi, WbuttsPi, SbuttsPi, LhbuttsPi, Gate Valves V4, V12
	Under Construction	5	Gate Valves V6, V7, V8, V9 +1	Terry’s Workshop and WMT Workshop
	Total Ethernet Adaptors	21
	Needed	5

Micro USB to USB Type A Adaptors	New	20
	Used	6		SumpPi, WbuttsPi, SbuttsPi, LhbuttsPi, Gate Valves V4, V12
	Under Construction	5	Gate Valves V6, V7, V8, V9 +1	Terry’s Workshop and WMT Workshop
	Total USB Adaptors	31
	Needed	15

SD Cards 8GB	New	4		Terry’s Workshop
	Used	4		SumpPi, WbuttsPi, SbuttsPi, Gate Valve V5
	Under Construction	5	Gate Valves V6, V7, V8, V9 +1
	Total SD Cards	13
	Needed	-1

Miscellaneous System Hardware

Heat Sink Kit	New	2	For Pis	Terry’s Workshop
	Used	2		SumpPi and ButtsPi
	Total Heat Sink Kits	4

Pi Header Kit	New	2		Terry’s Workshop
	Used	2		SumpPi and ButtsPi
	Total Pi Header Kits	4

Motors
Gate Valve Actuators	New	6		Penri’s Workshop
	Used	7		Terry’s Workshop
	Total Actuators	13

Sump Pump	Used	1	Installed	Sump

Butts Pump	Used	1	Installed	Sump

Matrix Pump	New	1		Penri’s Workshop

Items held by Penri

Valves
Gate Valve	New			WMT Polytunnel
Gate Valve mounting bracket	New			WMT Polytunnel
Valve assembly bolts, nuts and washers	New			Penri’s Workshop

Value/actuator coupler	New			Penri’s Workshop
Value/actuator coupler threaded insert	New			Penri’s Workshop

Magnetic Depth Probe Mk2
Hall device spacers	New	10		Penri’s Workshop – assembled - @ 10 per
Hall device spacers	New	30		On order – Penri
Hall effect switches A3144	New	40		Penri’s Workshop – assembled
Hall effect switches A3144	New	10		Penri’s Workshop – spare
Hall effect switches A3144	New	120		Require to build 3 more probes @ 40 per
Resistor 1k 1% 1/4W	New			Penri’s Workshop - @ 8 per
Resistor 2k2 1% 1/4W	New			Penri’s Workshop - @ 8 per
Resistor 3k3 1% 1/4W	New			Penri’s Workshop - @ 8 per
Resistor 4k7 1% 1/4W	New			Penri’s Workshop - @ 8 per
Resistor 10k 1% 1/4W	New			Penri’s Workshop - @ 4 per
Resistor 22k 1% 1/4W	New			Penri’s Workshop - @ 4 per
Resistor 33k 1% 1/4W	New			On order – Penri - @ 4 per
Diode – reverse power connection protection	New			@ 1 per
Zener diode – probe reference	New			@ 1 per
Resistor – dropper for Zener from supply	New			@ 1 per
28swg tinned copper wire	New			Penri’s Workshop
PTFE sleeving	New			Penri’s Workshop
Vero board	New			Penri’s Workshop
Single sided terminal pins	New			Penri’s Workshop
22mm plastic waste pipe – 1000mm+	New			Penri’s Workshop
Connecting cable	New			Penri’s Workshop

## Total Devices Needed
RIVER SYSTEM INVENTORY
System as Designed
Thu 6 May 21	Inventory Status		Completed

Item	Purpose	Qty	Comment

Modules
Raspberry Pi Zero	Sensor and Control I/Fs (Depl0yed)	0	SumpPi, WbuttsPi, SbuttsPi, LHButtsPi
	Sensor and Control Interfaces	1	GbuttsPi
	Gate Valves (Deployed)	0	V1, V2, V3, V4, V12,
	Gate Valves (Built but not deployed)	0	V6, V7
	Gate Valves (Not Started)	2	V8, V9
	Spares	2	V10, V11
	Total Pi Zeros	5

Buck Converters (LM2596 DC DC)	Sensor and Control I/Fs (Depl0yed)	0	SumpPi, WbuttsPi, SbuttsPi, LHButtsPi
	Sensor and Control Interfaces	1	GbuttsPi
	Gate Valves (Deployed)	0	V1, V2, V3, V4, V12,
	Gate Valves (Built but not deployed)	0	V6, V7
	Gate Valves (Not Started)	2	V8, V9
	Spares	2	V10, V11
	Total Buck Converters	5

Motor Drive Modules (L298N)	Gate Valves (Deployed)	0	V1, V2, V3, V4, V12,
	Gate Valves (Built but not deployed)	0	V6, V7
	Gate Valves (Not Started)	2	V8, V9
	Spares	2	Used in Prototype
	Total Motor Drive Modules	4

A/D Converters ADS1115)	Sensor and Control I/Fs (Depl0yed)	0	SumpPi, WbuttsPi, SbuttsPi, LHButtsPi (3)
	Sensor and Control Interfaces	1	GbuttsPi
	Gate Valves (Deployed)	0	V1, V2, V3, V4, V12,
	Gate Valves (Built but not deployed)	0	V6, V7
	Gate Valves (Not Started)	2	V8, V9
	Spares	2	V10, V11
	Total A/D Converters	5

PWM Motor Drive Board	New	1	For the Sump Pump

Other
USB / Ethernet Adapters (Edimax EU4208)	Sensor and Control I/Fs (Depl0yed)	0	SumpPi, WbuttsPi, SbuttsPi, LHButtsPi (3)
	Sensor and Control Interfaces	1	GbuttsPi
	Gate Valves (Deployed)	0	V1, V2, V3, V4, V12,
	Gate Valves (Built but not deployed)	0	V6, V7
	Gate Valves (Not Started)	2	V8, V9
	Spares	2	V10, V11
	Total Ethernet Adaptors	5

Micro USB to USB Type A Adaptors	Sensor and Control I/Fs (Depl0yed)	0	SumpPi, WbuttsPi, SbuttsPi, LHButtsPi (3)
	Sensor and Control Interfaces	1	GbuttsPi
	Gate Valves (Deployed)	0	V1, V2, V3, V4, V12,
	Gate Valves (Built but not deployed)	0	V6, V7
	Gate Valves (Not Started)	2	V8, V9
	Spares	2	V10, V11
	Total USB/USB Adaptors	5

SD Cards 8GB (Patriot)	Sensor and Control I/Fs (Depl0yed)	0	SumpPi, WbuttsPi, SbuttsPi, LHButtsPi (3)
	Sensor and Control Interfaces	1	GbuttsPi
	Gate Valves (Deployed)	0	V1, V2, V3, V4, V12,
	Gate Valves (Built but not deployed)	0	V6, V7
	Gate Valves (Not Started)	2	V8, V9
	Spares	2	V10, V11
	Total SD Cards	5

Pi Header Kit	A/R	3

Motors
Gate Valve Actuator Motors	New	1	Penri’s Workshop
	Attached to ‘Carcase’	5	Terry’s Workshop
	Total Actuators	6

Sump Pump	Used	1

Butts Pump	Used	1

Matrix Pump	New	1

Valves
Gate Valve	New		Not Known ???????????
Gate Valve mounting bracket	Attached to ‘Carcase’		See above
Valve assembly bolts, nuts and washers	Attached to ‘Carcase’		Ditto
Value/actuator coupler	Attached to ‘Carcase’		Ditto
Value/actuator coupler threaded insert	Attached to ‘Carcase’		Ditto

Magnetic Depth Probe Mk2
Hall device spacers	New	10
Hall device spacers	New	30
Hall effect switches A3144	New	40
Hall effect switches A3144	New	10
Hall effect switches A3144	New	120
Resistor 1k 1% 1/4W	New
Resistor 2k2 1% 1/4W	New
Resistor 3k3 1% 1/4W	New
Resistor 4k7 1% 1/4W	New
Resistor 10k 1% 1/4W	New
Resistor 22k 1% 1/4W	New
Resistor 33k 1% 1/4W	New
Diode – reverse power connection protection	New
Zener diode – probe reference	New
Resistor – dropper for Zener from supply	New
28swg tinned copper wire	New
PTFE sleeving	New
Vero board	New
Single sided terminal pins	New
22mm plastic waste pipe – 1000mm+	New
Connecting cable	New