Wimborne Model Town River System
Sump & Butts Level Sensor – Magnetic Type
To GPIO Pins Via Buffers Level Translators
Reed Switches Support Board
Sealed end
Cabling
Reed Switches
Sealed end
Circuit Diagram
Magnet on Float
To GPIO Pins
Pi Installation
Probe
10
10
Buffers / Level Translators (10 off)
+5 V from
DC-DC Converter
220 R
Reed Switches (10 off)
0 V from DC-DC Converter
V 0.2