Pi Zero Power Cable
DuPont Sockets
Heat Shrink
GPIO 17 - Motor Control
Heat Shrink
GPIO 27 - Motor Control
GPIO 19 - Clutch Control
GPIO 1 (3.3 V)
GPIO 6 (0 V)
Motor Drive Board GND
12 V Input - Veroboard
Notes:
1. During assembly, route links beneath
     electronic assemblies where possible.
2. Bundle adjacent links together using tie
     -wraps or looming cord.
3. Wiring for SDA and SCL on the Pi are
     yellow with one and two black rings
     respectively.
0 V Input - Veroboard
12 V (Motor Drive Board)
0 V (Motor Drive Board)
3.3 V - A/D Converter
0 V - A/D Converter
GPIO Pin 3 - SDA
GPIO Pin 5 -SCL
Motor B (Out 1) - Motor Drive Board
Motor B (Out 2 (0 V)) - Motor Drive Board
(White Wire)
A/D A0 – A/D Board
Motor A (Out 3) - Motor Drive Board
Motor A (Out 4) - Motor Drive Board
100 mm
10 k
1 k
10 k
150 mm
200 mm
100 mm
150 mm
150 mm
130 mm
120 mm
100 mm