Wimborne Minster Model Town
Interfaces Board – Veroboard Layout
5 V DC.
Fixing hole
RTC
Area
Track cut
1000 uF
DC-DC Converter
Area
Wiring access
hole
19 V DC.
Level Converter 1
Area
Header pins
2N3904
10 k
220
Capacitor
2N3904
Wire Link
100 n
Functional
Area
Converters
Area
2
2N3904
10 k
Vero Pin (I/P)
220
2N3904
Vero Pin (O/P)
Buffers
Area
Vero Pin (+ve)
Vero Pin (-ve or Gnd)
Notes:
1. Refer to attached circuit diagrams for details of the interconnections.
2. All tracks under the two 2N4050 ICs should be cut using a spot face cutter.
3. Cut the tracks between the two rows of pins for the RTC using a craft knife,
2N4050
2N4050
1 k
1 k
10 nF
10 nF
100 nF
1 k
1 k

---
Wimborne Minster Model Town
Interfaces Board – Circuit Diagrams
Buffers / Translators
Level Converters
To GPIO Pin(s)
and / or Sensor(s)
From GPIO Pin(s)
and / or Sensor(s)
74HC4050
Up to 6 channels per device
74HC4050
Notes on Buffers Operation:
1. 74HC4050 is a hex non-inverting Buffer Translator.
2. If Vcc is 3.3 V, then any input levels up to 15 V will
     be translated to 3.3 V, to suit the RPi.
3. Similarly, if Vcc is 5 V, then 3.3 V logic levels from
     the RPi will be translated to 5 V.
4. Outputs may be routed via a low value resistor
     (eg 220 R) to protect the driver from excess current
      Drain.
General Notes:
1. Buffers / Translators are used to convert 5 V logic I/P’s to
     3.3 V to suit the Pi where there are more than one or two
     Channels, the Resistance Probe.
2. Level Converters are used to convert 3.3 V logic from the
     Pi to 5 V to suit the Motor Drive Circuit or Solid State Relay.
3. The DC-DC Converter Module is a buck converter which can
     convert DC I/Ps between 12 V and 24 V to 5 V.
DC-DC Converter
MP1584 Converter Module
+19 V DC
+5 V DC
1000 u
10 n
100 n
10 n
Master Supply from Main PSU Brick or PoE Splitter
Supply to Raspberry Pi
And Interfaces Board
0V DC
0 V DC