Outline of Water System
Version 1 (6th May 2017
Water buts.
Maximum water level controlled by overflow.
Minimum level requires closure of water supply from the buts.
Water But Storage System
Collection system not shown
Alternative route for river flood water to buts.
Pump 3.
May be required to lift river flood water into buts after heavy rain.
Pump 3?
Pump 2 supplies either Garden taps and/or river system top-up, via divert valve.
Manual Mains water supply for river & taps emergency top-up
Pump 2
x
Bog Garden
Sump
River
Garden Taps
Water But Overflow
Non return
valve
Soak away
River flow and depth controlled by pump. Sump top-up called when sump level is too low.
Overflow level either diverted to Soak away or to top-up water buts.
Pump 1
Variable
= Divert vale
= Non return vale