Wimborne Model Town
Butts Farm Arrangement – Physical Layout
Railway Room
Butts Farm Remote
Pi & Interfacing Board
From Butts Pump
Wendy House
Ethernet Switch
G1
G2
Key:
G3
Butts Farm Group of 5 Butts
Labelled G1, G2, ... G4 etc
To Sump
Gazebo
G4
Gate Valve
Pipework
Electronic Assemblies
Signals to and from the Pis
Cat 5 (without Power)
Gardener's Supply (isolated)
Cat 5 (with Power)
G5

---
Butts Farm Arrangement – Detail of a Butts Farm Group
Note:
Each Butts Farm Group is connected in parallel and physically higher than the Wendy House group to water will tend to flow in that direction when the gate valves are open.
Remote Pi(s) &
Interfacing Board
(See Page 1)
Up to 3 Sensors in standpipes or inside the butts
To Next Butts Farm
Ball Valve to isolate

---
From Sump
Gardener's Supply
Ball Valve
Pump - non-immersed