Wimborne Minster Model Town
Motor Drive Board – Veroboard Layout
IC PSU Area
Motor PSU Area
12 V (IC) DC.
1
3
Fixing hole
+
22 uF
12 V (M) DC.
Track cut
2
4
Capacitor
1N4007
Clutch Drive
Area
8
Motor Drives Area
Wire Link
11
Functional Area
9
10
5
+
10 uF
Pin No
6
1
+
22 uF
+ve PSU
Carrying Track
7
12
1N4007
10 uF
+
-ve PSU
Carrying Track
H-Bridge Area
Notes:
1. Refer to associated circuit diagrams for details of the interconnections within each area.
2. All tracks under the HIP4082IPZ IC and the should be cut using a spot face cutter.
3. Cut the tracks between the H-Bridge and Motor Drives areas, except where shown.
4. Diagram shows the component side of the board. Tracks are shown for clarity.
5. Board Pin Nos (in Green) are used to identify Board I/O paths on the Circuit Diagram.
V 0.1
HIP4082IPZ
100 n
10 k
100 nF
10 k
10 k
1N4007
100 nF
g
d
s
10 k
g
d
s
g
d
s
g
d
s
g
d
s