Wimborne Minster Model Town
Motor Drive Board – Veroboard Layout
Fixing hole
IC PSU Area
Track cut
12 V (IC) DC.
1
+
22 uF
Capacitor
2a
2
Functional Area
8
11
Clutch Drive
Area
Pin No
1
+ 12 V (IC)
Carrying Track
10
5
9
3
+
10 uF
6
+12 V (M)
Wire Link
+
22 uF
7
4
12
0 V (IC) or (M)
Carrying Track
1N4007
10 uF
+
0 V (IC) or (M)
Wire Link
H-Bridge Area
Motor Drives Area
General Hookup
Wire Link (White)
Notes:
1. Refer to associated circuit diagrams for details of the interconnections within each area.
2. All tracks under the HIP4082IPZ IC and the should be cut using a spot face cutter.
3. Cut the tracks between the H-Bridge and Motor Drives areas, except where shown.
4. Diagram shows the component side of the board. Tracks are shown for clarity.
5. Board Pin Nos (in Green) are used to identify Board I/O paths on the Circuit Diagram.
V 0.5
HIP4082IPZ
100 n
10 k
100 nF
10 k
10 k
1N4007
100 nF
g
d
s
10 k
s
d
g
s
d
g
s
d
g
s
d
g
100 k
2N3904
c
b
e
100 k
100 k
100 k
100 k