Schematic Plan View of Layout
Butts Farm
Tap or soak hose
As required
Gazebo Pump
Gazebo
X
Bog Garden
River
Water level
Measurement
devices
Reversible
Matrix
Pump
Circulation Pump
River
Butts Pump
BUTTS
FARM
Butts
Farm
Rainwater run-off from roofs
River flood soak away
Railway
Lady
Hanham Bld
3 Butts Farms
Mains water
fill point
Greenhouses
Office, Shop & Cafe
Public area boundary
Stage

---
Wimborne Model Town
Sump Arrangement – Physical Layout
Mains Supplies
'Master' Sump Pi
& Interfacing Board
PWM Motor Conrol Board
Bog Garden
From Butts
Water Wheel
Sump
To Butts
P1
P0
Soak away
Butts Pump
Main Circulation Pump
Key:
Electronic Assemblies
Signals to and from the Pis
Non return valve
Pump - immersed
Pipework
River

---
Butts Farm Arrangement – Physical Layout
Notes:
1. Gate Valves are self-contained devices which
     each have a Raspberry Pi and an Ethernet link.
2. Site and device Labels are used in the software
     to identify items to monitor and control.
3. There is no V10.
Stage Butts Farm
Mains Power Supplies
Mains Power Supplies
G6
Stage
Butts Farm Remote
Pi & Interfacing Board
Wendy Street
Butts Farm Remote
Pi & Interfacing Board
Mains Power Supplies
Mains Water Supply
Lady Hanham Building
Butts Farm Remote
Pi & Interfacing Board
G4
S1
Matrix Pump
From Sump
G1
G2
G3
V7
V6
V4
P2
V12
V3
V2
V1
V9
V8
To Sump
Long Pipe from rear of Railway Room
Gardener's Supply
Mains Power Supplies
V11
Key:
Gazebo
Butts Farm Remote
Pi & Interfacing Board
Butts Farm Group of 5 Butts
Labelled G1, G2, ... G4 etc
Electronic Assemblies
Pressure Relief Valve
V5
Solenoid Valve
Ball Valve
Signals to and from the Pis
Gate Valve
Pump - non-immersed
See Page 3 for Butts Farm Group arrangement.
Pipework
G5
P5

---
Butts Farm Arrangement – Detail of a Butts Farm Group
Notes:
1. Each Butts Farm Group consists of 3 or more
     individual butts.
2. Each Butts Farm Group is connected in parallel and
     physically higher than the next group or the Sump so
     water will tend to flow in that direction when the gate
     valves are open.
3. The main method of water movement will be the
     Butts Farm Pump Matrix, not gravity.
Remote Pi(s) &
Interfacing Board
(See Page 4)
From Sump
(G4 only)
Up to 3 Sensors in standpipes or inside the butts
Gate Valve
To Next Butts Farm or Sump
Ball Valve to isolate

---
Butts Farm Management – Proposed Ethernet Routing
Lady Hanham Room
Railway Room
Rear of Wendy House (IP65 Box)
VPN Server
Webserver
Mains
Mains
Ethernet Switch
PSU
Module
PSU
Module
Mains
Ethernet
Switch
12 V
12 V
5 V
PSU
Module
Raspberry
Pi
Interfacing
Board
5 V
Raspberry
Pi
Interfacing
Board
Raspberry
Pi
5 V
Gate Valves
        See Sheet 6
Staff & Visitor GUI
Antenna
Monitor
Mains
PSU
Module
5 V
Raspberry
Pi
Stage (IP65 Box)
Gazebo (IP65 Box)
        Green Box
(IP65 Box)
Mains
Ethernet
Switch
Poe
Injector
Mains
Mains
19 V
PSU
Module
Raspberry
Pi
PSU
Module
12 V
PSU
Module
Interfacing
Board
Raspberry
Pi
12 V
12 V
5 V
Interfacing
Board
5 V
Ethernet
Switch
Raspberry
Pi
Interfacing
Board
5 V
Cat 5 (without Power)
Cat 5 (with Power)
Armoured Cat 5 (without Power)

---
Gate Valves – Proposed Ethernet Routing
Rear of Wendy House (IP65 Box)
Lady Hanham Room
Ethernet Switch
Ethernet Switch
Raspberry Pi
& I/F Board
Raspberry Pi
& I/F Board
V12
V4
Matrix Pump
V8
V11
V7
V6
V9
V2
V3
V1
Sump (IP65 Box)
Ethernet Switch
Gazebo (IP65 Box)
Raspberry Pi & I/F Board
Ethernet Switch
Raspberry Pi
& I/F Board
Notes:
1. Gate Valves are self-contained devices which each have a Raspberry Pi and an Ethernet link.
2. Site and device Labels are used in the software to identify items to monitor and control.
3. See Sheet 3 for the physical location of all devices.
4. See Sheet 5 for the Ethernet Routing for the main River System Pis.
V5
  Cat 5 (without Power)
Armoured Cat 5 (without Power)

---
Simplified Network Routing Routing
Railway Room
Office
Office
Phone
Office
Router
Ethernet
Switch NS1
WMT-Webserver
USB/Ethernet Adaptor
USB/Ethernet Adaptor
VPN-Server
eth1
eth1
StrongSwan
VPN Server & Firewall
Computer
nodogsplash
Captive Portal & Firewall
Webserver
Computer
Computer
192.168.0.30
192.168.0.1
To Lady
Hanham
Switch & Pis
Standard Pi Ethernet Socket
eth 0
Standard Pi Ethernet Socket
eth 0
Ethernet
Switch NS2
Antenna
Antenna
Shelter
Area
Gazebo
Area
Wendy Street
Area
192.168.0.254
192.168.0.253
Poe
Injector
Poe
Injector
Ethernet
Switch
12 V
12 V
Other Pis in River System Network
River System Network
Office Network
Phone Connection to Router
Link between Office and River System