Float switch assembly
v02
micro-switch
Mechanical details will differ between examples but pinciple of operation remains the same.
actuator
shaft
micro-switch support
assembly support
stand pipe
Connector Pin	uS function	Wire colour
1	Common	Blue
2	NC	Brown
3	NO	Orange
float
float needs enough mass to actuate uswitch in non-floating state
Identifiers used above are as identified on the micro-switch.
NOTE:
For this assembly, in normal use, the float will be suspended from the actuator that is resting on the micro-switch, giving continuity between Blue and Orange.
When water level rises and the float does what it should do Blue and Orange will go open circuit.
cable
connector
(when fitted)
Connector type:
Weipu SP1310/P3IC
RS stock no. 124-6662
Panel mounted mating half:
Weipu SP11312/S3C
RS stock no. 124-6663