Float switch assembly
v0.1
micro-switch
washer
shaft
micro-switch support
cap
Micro-switch wiring.
Blue – Common
Brown – NC
Orange – NO
Green – Not used
Identifiers used above are as identified on the micro-switch.
NOTE:
For this assembly, in normal use, the float will be suspended from the washer that is resting on the micro-switch, giving continuity between Blue and Orange.
When water level rises and the float does what it should do Blue and Oranhe will go open circuit.
stand pipe
float
cable