Simplified Schematic Plan of River System
Normal water flow:
Water spills out of the Bog Garden
Flows down the River channel
Ends up in the Sump
Circulation pump pumps the water back to the Bog Garden
Water piepe
Bog Garden
River
Water depth measurement probe
Valve
Water depth measurement probe
Circulation Pump
Butts Pump
Water Butts
Sump
A computer system automatically controls the flow and storage of water by measuring water levels at various points then turning on and off pumps or opening and closing valves.
For example:
If the depth probe detects there is too much water in the Sump, becasue it's rained perhaps, the Butts Pump will be turned on routeing the excess water into the Water Butts.
Should the level in the Sump drop, due to evaporation from the river, the Sump depth probe will detect this and water will be allowed to flow back into the sump from the water butts by opening the Valve

---
Schematic Plan of River System
The actual water collection and storage system is a little more complicated and more functionality may be added in the future.
Water depth measurement probe
Mains water supply
Water depth measurement probe
Water depth measurement probe
Water depth measurement probe
Water depth measurement probe
Water depth measurement probe

---
Staff / Visitor GUI Page Shown in Browser
What we want you to do is to:
Develop a Web based GUI showing the river system, water storage and control items with animated icons to show the status of each part of the system for the Visitor GUI and in addition a Staff GUI to allow each valve and pump to be controlled remotely via the GUI.
Mains water supply

---
Staff / Visitor GUI High Level Architecture Diagram
Switch
NAS Box
Database
Part 1
River System Data Collection
River System Pis
n
n

---
Staff / Visitor GUI High Level Architecture Diagram
Part 2
Presentation of Data
Switch
NAS Box
Database
Webserver Pi
Page
Generation
Nginx
River System Pis
n
Static Pages
Wi Fi
Antenna

---
Detailed layout of Model Town overlaid with River System features