## Results in words
xx0	x25	x50	x75		Total of 4all values	Minimum value	Total of all 4 values less min value	Average of non-Min. Values	Effective Vref minus Min	Compare against ALL OFF limits	In dacade decade in the level?	Channel		Limits base on .txt file results only	Hi limit	Lo limit
V	V	V	V					Effectively Vref						ALL OFF	0.010	-0.010
3.216	3.216	3.218	3.216		12.866	3.216	9.650	3.217	0.001	ALL OFF	ALL OFF	ALL OFF		Level < 100	0.070	0.050
3.16	3.216	3.218	3.216		12.810	3.160	9.650	3.217	0.057	DIP	Level < 100	xx0		100<Level<200	0.170	0.150
3.158	3.216	3.218	3.216		12.808	3.158	9.650	3.217	0.059	DIP	Level < 100	xx0		200<Level<300	0.350	0.330
3.216	3.158	3.218	3.216		12.808	3.158	9.650	3.217	0.059	DIP	Level < 100	x25		300<Level<400	0.560	0.530
3.216	3.16	3.218	3.216		12.810	3.160	9.650	3.217	0.057	DIP	Level < 100	x25		400<Level<500	0.730	0.700
3.218	3.16	3.218	3.216		12.812	3.160	9.652	3.217	0.057	DIP	Level < 100	x25		500<Level<600	0.920	0.880
3.216	3.158	3.218	3.216		12.808	3.158	9.650	3.217	0.059	DIP	Level < 100	x25		600<Level<700	1.220	1.180
3.216	3.216	3.16	3.216		12.808	3.160	9.648	3.216	0.056	DIP	Level < 100	x50		700<Level<800	1.540	1.500
3.216	3.216	3.216	3.156		12.804	3.156	9.648	3.216	0.060	DIP	Level < 100	x75		800<Level<900	2.100	2.000
3.216	3.216	3.216	3.156		12.804	3.156	9.648	3.216	0.060	DIP	Level < 100	x75		900<Level<1000	2.450	2.400
3.053	3.214	3.216	3.214		12.697	3.053	9.644	3.215	0.162	DIP	100<Level<200	xx0
3.053	3.216	3.216	3.214		12.699	3.053	9.646	3.215	0.162	DIP	100<Level<200	xx0
3.214	3.053	3.216	3.216		12.699	3.053	9.646	3.215	0.162	DIP	100<Level<200	x25
3.214	3.214	3.055	3.214		12.697	3.055	9.642	3.214	0.159	DIP	100<Level<200	x50
3.214	3.214	3.214	3.051		12.693	3.051	9.642	3.214	0.163	DIP	100<Level<200	x75
2.867	3.21	3.212	3.21		12.499	2.867	9.632	3.211	0.344	DIP	200<Level<300	xx0
3.21	2.867	3.212	3.21		12.499	2.867	9.632	3.211	0.344	DIP	200<Level<300	x25
3.212	3.212	2.871	3.21		12.505	2.871	9.634	3.211	0.340	DIP	200<Level<300	x50
3.21	3.21	3.212	2.867		12.499	2.867	9.632	3.211	0.344	DIP	200<Level<300	x75
2.661	3.206	3.208	3.206		12.281	2.661	9.620	3.207	0.546	DIP	300<Level<400	xx0
3.206	2.663	3.208	3.206		12.283	2.663	9.620	3.207	0.544	DIP	300<Level<400	x25
3.206	3.208	2.667	3.206		12.287	2.667	9.620	3.207	0.540	DIP	300<Level<400	x50
3.206	3.206	3.208	2.659		12.279	2.659	9.620	3.207	0.548	DIP	300<Level<400	x75
2.487	3.204	3.204	3.202		12.097	2.487	9.610	3.203	0.716	DIP	400<Level<500	xx0
3.204	2.489	3.204	3.202		12.099	2.489	9.610	3.203	0.714	DIP	400<Level<500	x25
3.204	3.202	2.491	3.202		12.099	2.491	9.608	3.203	0.712	DIP	400<Level<500	x50
3.202	3.202	3.204	2.483		12.091	2.483	9.608	3.203	0.720	DIP	400<Level<500	x75
2.295	3.198	3.2	3.198		11.891	2.295	9.596	3.199	0.904	DIP	500<Level<600	xx0
3.198	2.295	3.2	3.198		11.891	2.295	9.596	3.199	0.904	DIP	500<Level<600	x25
3.2	3.2	2.299	3.198		11.897	2.299	9.598	3.199	0.900	DIP	500<Level<600	x50
3.2	3.2	3.2	2.293		11.893	2.293	9.600	3.200	0.907	DIP	500<Level<600	x75
1.991	3.192	3.194	3.192		11.569	1.991	9.578	3.193	1.202	DIP	600<Level<700	xx0
3.194	1.993	3.194	3.192		11.573	1.993	9.580	3.193	1.200	DIP	600<Level<700	x25
3.192	3.192	1.997	3.192		11.573	1.997	9.576	3.192	1.195	DIP	600<Level<700	x50
3.192	3.192	3.194	1.989		11.567	1.989	9.578	3.193	1.204	DIP	600<Level<700	x75
1.661	3.186	3.186	3.184		11.217	1.661	9.556	3.185	1.524	DIP	700<Level<800	xx0
3.186	1.663	3.188	3.186		11.223	1.663	9.560	3.187	1.524	DIP	700<Level<800	x25
3.188	3.188	1.671	3.188		11.235	1.671	9.564	3.188	1.517	DIP	700<Level<800	x50
3.186	3.186	3.186	1.659		11.217	1.659	9.558	3.186	1.527	DIP	700<Level<800	x75
1.123	3.174	3.176	3.174		10.647	1.123	9.524	3.175	2.052	DIP	800<Level<900	xx0
3.176	1.125	3.176	3.174		10.651	1.125	9.526	3.175	2.050	DIP	800<Level<900	x25
3.174	3.174	1.129	3.174		10.651	1.129	9.522	3.174	2.045	DIP	800<Level<900	x50
3.216	3.216	3.218	3.216		12.866	3.216	9.650	3.217	0.001	ALL OFF	ALL OFF	ALL OFF
3.174	3.176	3.176	1.117		10.643	1.117	9.526	3.175	2.058	DIP	800<Level<900	x75
0.736	3.166	3.168	3.166		10.236	0.736	9.500	3.167	2.431	DIP	900<Level<1000	xx0
3.166	0.74	3.168	3.166		10.240	0.740	9.500	3.167	2.427	DIP	900<Level<1000	x25
3.166	3.166	0.742	3.164		10.238	0.742	9.496	3.165	2.423	DIP	900<Level<1000	x50
3.168	3.166	3.168	0.732		10.234	0.732	9.502	3.167	2.435	DIP	900<Level<1000	x75
3.216	3.216	3.218	3.216		12.866	3.216	9.650	3.217	0.001	ALL OFF	ALL OFF	ALL OFF

## Levels in numbers
0	25	50	75		Total of 4all values	Minimum value	Total of all 4 values less min value	Average of non-Min. Values	Effective Vref minus Min	Compare against ALL OFF limits	In dacade decade in the level?	Channel	Measured value	Limits base on .txt file results only	Hi limit	Lo limit
V	V	V	V					Effectively Vref						ALL OFF	0.010	-0.010
3.216	3.216	3.218	3.216		12.866	3.216	9.650	3.217	0.001	ALL OFF	ALL OFF	ALL OFF	ALL OFF	0	0.070	0.050
3.16	3.216	3.218	3.216		12.810	3.160	9.650	3.217	0.057	DIP	0	0	0	1	0.170	0.150
3.158	3.216	3.218	3.216		12.808	3.158	9.650	3.217	0.059	DIP	0	0	0	2	0.350	0.330
3.216	3.158	3.218	3.216		12.808	3.158	9.650	3.217	0.059	DIP	0	25	25	3	0.560	0.530
3.216	3.16	3.218	3.216		12.810	3.160	9.650	3.217	0.057	DIP	0	25	25	4	0.730	0.700
3.218	3.16	3.218	3.216		12.812	3.160	9.652	3.217	0.057	DIP	0	25	25	5	0.920	0.880
3.216	3.158	3.218	3.216		12.808	3.158	9.650	3.217	0.059	DIP	0	25	25	6	1.220	1.180
3.216	3.216	3.16	3.216		12.808	3.160	9.648	3.216	0.056	DIP	0	50	50	7	1.540	1.500
3.216	3.216	3.216	3.156		12.804	3.156	9.648	3.216	0.060	DIP	0	75	75	8	2.100	2.000
3.216	3.216	3.216	3.156		12.804	3.156	9.648	3.216	0.060	DIP	0	75	75	9	2.450	2.400
3.053	3.214	3.216	3.214		12.697	3.053	9.644	3.215	0.162	DIP	1	0	100
3.053	3.216	3.216	3.214		12.699	3.053	9.646	3.215	0.162	DIP	1	0	100
3.214	3.053	3.216	3.216		12.699	3.053	9.646	3.215	0.162	DIP	1	25	125
3.214	3.214	3.055	3.214		12.697	3.055	9.642	3.214	0.159	DIP	1	50	150
3.214	3.214	3.214	3.051		12.693	3.051	9.642	3.214	0.163	DIP	1	75	175
2.867	3.21	3.212	3.21		12.499	2.867	9.632	3.211	0.344	DIP	2	0	200
3.21	2.867	3.212	3.21		12.499	2.867	9.632	3.211	0.344	DIP	2	25	225
3.212	3.212	2.871	3.21		12.505	2.871	9.634	3.211	0.340	DIP	2	50	250
3.21	3.21	3.212	2.867		12.499	2.867	9.632	3.211	0.344	DIP	2	75	275
2.661	3.206	3.208	3.206		12.281	2.661	9.620	3.207	0.546	DIP	3	0	300
3.206	2.663	3.208	3.206		12.283	2.663	9.620	3.207	0.544	DIP	3	25	325
3.206	3.208	2.667	3.206		12.287	2.667	9.620	3.207	0.540	DIP	3	50	350
3.206	3.206	3.208	2.659		12.279	2.659	9.620	3.207	0.548	DIP	3	75	375
2.487	3.204	3.204	3.202		12.097	2.487	9.610	3.203	0.716	DIP	4	0	400
3.204	2.489	3.204	3.202		12.099	2.489	9.610	3.203	0.714	DIP	4	25	425
3.204	3.202	2.491	3.202		12.099	2.491	9.608	3.203	0.712	DIP	4	50	450
3.202	3.202	3.204	2.483		12.091	2.483	9.608	3.203	0.720	DIP	4	75	475
2.295	3.198	3.2	3.198		11.891	2.295	9.596	3.199	0.904	DIP	5	0	500
3.198	2.295	3.2	3.198		11.891	2.295	9.596	3.199	0.904	DIP	5	25	525
3.2	3.2	2.299	3.198		11.897	2.299	9.598	3.199	0.900	DIP	5	50	550
3.2	3.2	3.2	2.293		11.893	2.293	9.600	3.200	0.907	DIP	5	75	575
1.991	3.192	3.194	3.192		11.569	1.991	9.578	3.193	1.202	DIP	6	0	600
3.194	1.993	3.194	3.192		11.573	1.993	9.580	3.193	1.200	DIP	6	25	625
3.192	3.192	1.997	3.192		11.573	1.997	9.576	3.192	1.195	DIP	6	50	650
3.192	3.192	3.194	1.989		11.567	1.989	9.578	3.193	1.204	DIP	6	75	675
1.661	3.186	3.186	3.184		11.217	1.661	9.556	3.185	1.524	DIP	7	0	700
3.186	1.663	3.188	3.186		11.223	1.663	9.560	3.187	1.524	DIP	7	25	725
3.188	3.188	1.671	3.188		11.235	1.671	9.564	3.188	1.517	DIP	7	50	750
3.186	3.186	3.186	1.659		11.217	1.659	9.558	3.186	1.527	DIP	7	75	775
1.123	3.174	3.176	3.174		10.647	1.123	9.524	3.175	2.052	DIP	8	0	800
3.176	1.125	3.176	3.174		10.651	1.125	9.526	3.175	2.050	DIP	8	25	825
3.174	3.174	1.129	3.174		10.651	1.129	9.522	3.174	2.045	DIP	8	50	850
3.216	3.216	3.218	3.216		12.866	3.216	9.650	3.217	0.001	ALL OFF	ALL OFF	ALL OFF	ALL OFF
3.174	3.176	3.176	1.117		10.643	1.117	9.526	3.175	2.058	DIP	8	75	875
0.736	3.166	3.168	3.166		10.236	0.736	9.500	3.167	2.431	DIP	9	0	900
3.166	0.74	3.168	3.166		10.240	0.740	9.500	3.167	2.427	DIP	9	25	925
3.166	3.166	0.742	3.164		10.238	0.742	9.496	3.165	2.423	DIP	9	50	950
3.168	3.166	3.168	0.732		10.234	0.732	9.502	3.167	2.435	DIP	9	75	975
3.216	3.216	3.218	3.216		12.866	3.216	9.650	3.217	0.001	ALL OFF	ALL OFF	ALL OFF	ALL OFF
0	0	0	0		0.000	0.000	0.000	0.000	0.000	ALL OFF	ALL OFF	ALL OFF	ALL OFF