TB1
PSU
Brick
+12 V
A
DC/DC Buck Converter
Low
Pass Filter
1
B
2
0 V
D
C
Red
Black
0 V (Pi)
+5 V
+12 V
GND
uUSB
Pi
Zero
Actuator
E
Yellow
Grey
11
GPIO 17
Out 3
In 3
3
White
10n
Motor B
Output
Purple
13
GPIO 27
In 4
F
Out 4
Orange
(1 Ring)
(1 Ring)
4
L298N Motor Drive Board
10n
Brown
35
GPIO 19
Green
In 2
Blue
G
En A
 (Links in place)
Out 2
5
Motor A
Output
En B
Out 1
In 1
6
H
0 V (D)
9
10n
3.3 V
7
J
VDD
Yellow (1 Ring)
ADS1115 A/D
Board
K
SDA
A0
8
SCL
Yellow (2 Rings)
See Sheets 2 to 5 for Notes on this circuit, details of the Actuator and wiring and build and test instructions.
Prototype Gate Valve Circuit Diagram
Sheet 1

---
Key to symbols on circuits and layouts:
DuPont Header Pin (used on GPIO, A/D Board and some of the Motor Drive Board contacts.)
Veropin (used on veroboard)
Veroboard
Terminal block (mounted on veroboard)
A B C D E F G H J K
1 2 3 4 5 6 7 8
Sheet 3
+

---
DuPont Sockets
Heat Shrink
Pi Zero Power Cable
DC/DC Converter
12 V Input
0 V Input - Veroboard
Motor Drive Board
GPIO (Board)
J (3.3 V)
H (0 V)
Motor Drive Board
In1
12 V
A/D Converter
Orange 1 Black Stripe
0 Vr
GPIO
Yellow 2 Black Stripes
Yellow 1 Black Stripe
Motor Drive Board
Motor A (Out 2)
Motor A (Out 1 (0 V))
Motor Drive Board
Motor B (Out 3)
Motor B (Out 4)
Notes:
1. The following wires should be ganged together using DuPont Header shrouds:
a. GPIO 1, 3 and 5.
b. GPIO 9, 11 and 13.
c. Motor Control Board, In1, In2, In3 and In4.
d. A/D Converter Vdd, Gnd, SCL and SCA.
2. Bundle adjacent links together using tie-wraps or looming cord.
Sheet 4
100 mm
150 mm
200 mm
80 mm
120 mm
150 mm
130 mm
130 mm
60 mm