TB1
PSU
Brick
+12 V
A
DC/DC Buck Converter
1
0 V
2
B
Red
Black
0 V (Pi)
+5 V
+12 V
0 V (M)
uUSB
Pi
Zero
Actuator
Yellow
C
Yellow
Grey
11
GPIO 17
Out 3
In 3
3
White
Motor B
Output
Red
Purple
13
GPIO 27
In 4
D
Out 4
Orange
(1 Ring)
Orange
(1 Ring)
4
L298N Motor Drive Board
Brown
35
GPIO 19
Green
In 2
Blue
E
Blue
En A
 (Links in place)
Out 2
5
Motor A
Output
En B
GND,
In 1
Green
Out 1
Green
6
F
0 V (D)
9
Green
3.3 V
1
7
Orange
G
Orange
Green
GND
VDD
Yellow (1 Ring)
ADS1115 A/D
Board
White
H
3
SDA
A0
SDA
8
5
SCL
SCL
Yellow (2 Rings)
See Sheets 2 to 5 for Notes on this circuit, details of the Actuator and wiring and build and test instructions.
Prototype Gate Valve Circuit Diagram
Sheet 1

---
Notes on Motor Drive Board:
En 1 and / or En 2 may be driven by GPIO pins if needed with the links removed. They can double as PWM inputs. The Motor B outputs are driving the Clutch, so will never be PWM. If required for Motor A, then another GPIO pin will be required and the links removed.
5 V is available at the 5 V pin to power external logic devices if needed. However, it has not been possible to positively establish the current capability. Similar circuits from other suppliers appear to use a CX1117 regulator which has a maximum output current of 800 mA. This is insufficient for a Pi.
Notes on ADS1115 Board:
The A/D Board is capable of being powered by voltages up to 5 V, but the value of Vdd determines the Logic Levels. The Pi cannot withstand more than 3.3 V on its GPIO pins, so that sets the limit in this application.
Vdd is used at the top of the Position Potentiomenter, with the slider being routed to Input A0 on the board.
Notes on Pi Connections:
SDA and SCL on the Pi are also called Broadcom GPIO Pins 2 and 3 respectively and are labelled ‘Clock’ and ‘Data’.
GPIO Pins 17, 19 and 27 are programmed as outputs and provide direction control of the motor and enable the clutch.
GPIO Pin 18 is the hardware PWM pin and enables Motor 1 as programmed by the PWM.
The Ethernet Adaptor is not shown in this diagram and is connected to the Raspberry Pi (USB Data).
Notes on Terminations:
Terminal Block TB1 is attached to a strip of Veroboard. Where multiple destinations are required, individual GPIO Header Pins are soldered to the same strip as the termination. GPIO Pins 17, 19 and 27 are programmed as outputs and provide direction control of the motor and enable the clutch.
There are insufficient colours available to uniquely identify the individual wires. To overcome this, wires routed to common points will all be the same colour (eg green for 0 V, etc). Other wires will carry rings of heat-shrink to aid identification (see Notes on Sheet 4).
Actuator Circuit Diagram
Key:
GPIO, A/D or Veroboard Contact
Veroboard
Terminal block (mounted on veroboard)
Fixing Holes
Sheet 2

---
Notes on Terminal Block TB1:
1. Pin numbering may be found below. The Terminal Board is viewed from the pipe end
     of the assembly.
2. Individual header pins are soldered to the Veroboard in the locations shown thus:
3. Signal references are shown below.
Pin
No
1	12 V (from PSU Brick)
2	0 V (from PSU Brick)
3	Motor B Out 3 (from Actuator Yellow)
4	Motor B Out 4 (from Actuator Orange)
5	Motor A Out 2 (from Actuator Blue
        - Clutch)
6	Motor A Out 1 (from Actuator Green
        – Common Ground)
7	3.3 V (from Actuator Red - Top of
        Potentiometer)
8	A/D Board A0 (from Actuator White
        - Slider of Potentiometer)
Pin
No
A	12 V (to DC/DC Converter) and
        Motor Drive Board +12 V terminal.
B	0 V (to DC/DC Converter) and
        Motor Drive Board 0 V terminal.
C	From Motor Drive Board B Out 3
        (Yellow)
D	From Motor Drive Board B Out 4
        (Orange)
E	From Motor Drive Board A Out 2
        (Blue)
F	From Motor Drive Board A Out 1 &
        Common 0 V (Green))
G	3.3 V (from Pi Pin 1 and to A/D Vdd)
H	To A/D A0 (White)
A B C D E F G H
1 2 3 4 5 6 7 8
Sheet 3

---
Red
Black
Red
DuPont Sockets
Black
Heat Shrink
Pi Zero Power Cable
Red
12 V Input - Veroboard
Black
0 V Input - Veroboard
Grey
GPIO 17 - Motor Control
Purple
GPIO 27 - Motor Control
Brown
GPIO 19 - Clutch Control
Orange
Pi Pin 1 (3.3 V)
Green
Pi Pin 9 (0 V)
Green
Motor Drive Board GND
Red
12 V (Motor Drive Board)
Black
0 V (Motor Drive Board)
Orange 1 Black Stripe
3.3 V - A/D Converter
Green
0 V - A/D Converter
Yellow 2 Black Stripes
SCL -A/D Converter
GPIO Pin 5 -SCL
Yellow 1 Black Stripe
GPIO Pin 3 - SDA
SDA -A/D Converter
Blue
Motor A (Out 2) - Motor Drive Board
Green
Motor A (Out 1 (0 V)) - Motor Drive Board
Yellow
Motor B (Out 3) - Motor Drive Board
Orange
Motor B (Out 4) - Motor Drive Board
White
A/D A0 – A/D Board
Notes:
1. During assembly, route links beneath electronic assemblies where possible.
2. Bundle adjacent links together using tie-wraps or looming cord.
3. Wiring for SDA and SCL on the Pi are yellow with one and two black rings respectively.
4. The orange wire for Motor B (Out 4) has one black stripe.
Sheet 4
100 mm
150 mm
200 mm
80 mm
120 mm
150 mm
130 mm
130 mm
80 mm
150 mm

---
Build and Test Instructions.
Prior to full assembly, the following items should be constructed and made ready:
The Veroboard Assembly.
Solder header pins to the ADC Board and DC/DC Converter.
All wires; cut to length, crimped/soldered and labelled where necessary.
With reference to the Mechanical Layout Drawing for the Master and Remote Pis and the Location Identities printed onto the Baseboard, identify the positions of all of the components.
Then build the assembly as follows:
Connect all wiring to the Raspberry Pi, but leave the other ends of the wires unconnected.
Tie-wrap the wiring close to the Pi GPIO connector and lead the wiring beneath the Pi.
Mount the Pi with four 2.5 mm screws onto the four long pillars provided.
Mount the Veroboard Assembly onto the two short pillars provided using two 2.5 mm screws.
Mount the DC / DC Converter onto the two short pillars provided using two 2.5 mm screws.
Connect all wires between the Veroboard Assembly, the Pi and the DC / DC Converter (for convenience (leave the USB power connector off until all wiring is completed).
Connect all wiring to the ADC, picking up the two from the Pi, but leaving the other ends of the wires unconnected.
Tie-wrap the wiring close to the ADC connector and lead the remaining wiring beneath the ADC.
Mount the ADC onto the two short pillars provided using two 2.5 mm screws.
Connect all wires between the Veroboard Assembly and the ADC.
Connect all wiring to the Motor Drive Board, picking up the three from the Pi, but leaving the other ends of the wires unconnected.
Tie wrap the Motor Drive Board wiring loosely, taking care not restrict the ability to connect the loose ends to the correct terminations on the Veroboard.
Mount the Motor Drive Board onto the four short pillars provided using two 2.5 mm screws.
Connect the remaining wiring to the Veroboard.
Mount the completed Gate Valve Electronics Assembly to the backplate of the Gate Valve Assembly using four 3 mm screws. (It may be necessary to remove one screw and loosen the other on the DC / DC Converter to gain access to one of the retaining screws.
Connect the Actuator and PSU to the Electronics Assembly using the Terminal Block.
Then test the assembly as follows:
Insert a fully configured SD Card (see Installation Manual).
Run the test program gate_valve.py in the tests directory of rivercontrolsystem_master.
Follow the on-screen instructions to setup various valve positions, such as 1%, 50% and 99%. Check that the expected positions are obtained. (Note: There is a 10 second delay between iterations.)
Sheet 5