## Sheet1
Wimborne Model Town River System
System Wiring Schedule – October 2017
					V 0.2

This document provides details of the inter module wiring needed for the October 2017 installation of the system to monitor the depth of water in the butts behind the Wendy House and the depth of water in the sump and thereby control the Butts pump to maintain a satisfactory level of water in the sump.

Sump Pi Interconnections

Hall-effect Probe Wiring

Interface Board		Depth (mm)	Cable ID	Wire Colour	Rnd Ind Pin No
Pin No	Function
37a	+19 V (DC-DC)	-	Mag Probe	Red	1
38a	0 V (DC-DC)	-		Black	2

9	I/P	0		White	12
11	I/P	100		Pink	11
13	I/P	200		Yellow	10
15	I/P	300		Green	9
17	I/P	400		Purple	8
19	I/P	500		Blue	7
21	I/P	600		Turquoise	6
25	I/P	700		Brown	5
27	I/P	800		Orange	4
29	I/P	900		Grey	3

Raspberry Pi Zero			Depth (mm)	Ribbon Cable Colour	Interface Board
Board Pin	GPIO Pin	Function			Pin No	Function
17	-	3.3 V	-	Yellow	7	-
20	-	0 V	-	Purple	20	-

10	15	I/P	0	Brown	8	O/P
11	17	I/P	100	Black	10	O/P
13	27	I/P	200	Grey	12	O/P
15	22	I/P	300	Blue	14	O/P
16	23	I/P	400	Green	16	O/P
18	24	I/P	500	Orange	18	O/P
19	10	I/P	600	Red	22	O/P
21	9	I/P	700	Black	26	O/P
22	25	I/P	800	White	28	O/P
23	11	I/P	900	Grey	30	O/P

Solid State Relay Wiring

Raspberry Pi Zero		Function	Ribbon Cable Colour	Interface Board Pin No	Wire Colour	Rnd Ind Pin No
Board Pin	GPIO Pin
29	05	O/P	Red	39
20	-	0 V	Brown	40
		Manual Hi	-	37c	Red	1
		Manual Lo	-	36	Black	2
		Automatic Hi	-	41	Yellow	3
		Automatic Lo	-	38c	Green	4

DC-DC Converter Wiring

Raspberry Pi Zero Pwr Connector	Function	Interface Board Pin No	Wire Colour	Terminal Block Pin

+ve	+5 V	33	Orange	-
-ve	0 V	35	Black	-
-	+19 V	37b	Orange	19 V +ve
-	0 V	38b	Black	19 V -ve

Real Time Clock Pinouts

Board Pin	GPIO Pin	Function	Ribbon Cable Colour	Interface Board Pin No
01	-	3.3 V	Black	1
02	-	5 V	White	2
03	02	SDA1, I2C	Grey	3
04	-	5 V	Purple	4
05	03	SCL1, I2C	Blue	5
06	-	0 V	Green	6

Butts Pi Interconnections

Float Switch Wiring

Interface Board		Wire Colour	Terminal Block Pin
Pin No	Function
23	I/P	Blue	Hi
20	0V	Blue / White	Lo

Raspberry Pi Zero		Function	Ribbon Cable Colour	Interface Board
Board Pin	GPIO Pin			Pin No	Function
24	08	I/P	Purple	24	O/P

Future Sump Pi Interconnections (To be completed)

Motor Drive Board Wiring (Not Fitted, included for completeness)

Raspberry Pi Zero		Function	Ribbon Cable Colour	Interface Board Pin No
Board Pin	GPIO Pin
12	18	O/P	White	43
20	-	0 V	-	Through Pin 40

Motor Drive Board Pin	Wire Colour	Terminal Block Pin

	Yellow	Hi
	Black	Lo