SumpPiBox
1 – Vcc (19V) Red
1
2 - Gnd Black
2
3 - 900mm Blue
3
4 - 800mm Blue/White
4
5 - 700mm Brown
5
6 - 600mm Brown/White
6
7 - 500mm Blue
7
8 - 400mm Blue/White
8
9 - 300mm Green
9
10
10 - 200mm Green/White
11 - 100mm Orange
11
12 - 0mm Orange/White
12
1
2
3
4
5
6
7
n/c
n/c
1 - Manual Hi
2 - Manual Lo
3 - Automatic Hi
4 - Automatic Lo
1 – 5V PWM
2 - Gnd
3 – n/c
n/c
n/c
13A plug
Notes:
n/c - not connected
Connectors ‘sex’, ie male or female may not be correctly shown above
SumpPi wiring v03
Magnetic
Probe
Waterwheel
SSR
Circulation
Pump
Ethernet
Return
Solenoids
(not designed in yet)
Mains
Red
Black
Grey
Orange
Brown
Turquoise
Blue
Purple
Green
Yellow
Pink
White
Red
Black
Grey
Orange
Brown
Turquoise
Blue
Purple
Green
Yellow
Pink
White
Red
Black
Green
Yellow
Red
Black
Red
Black
Brown
Blue
Purple
Green
Yellow
White
Green
Yellow
Red
Black
Brown
Blue
Green
Yellow
White
Purple
Purple
Green
Yellow
Red
Black
Green
Yellow
Red
Black
Green
Yellow