Note:	See Composite Design and Assembly Document for detailed instructions of how to assemble the wiring.
Pi PSU In
DC / DC Converter
Red
Black
Pi Zero Power Cable
5 V Output
0 VOutput
Heat Shrink
Veroboard Pin No
12 V Input
A
0 V Input
B
GPIO Header Pin No
Orange
1 (3.3 V)
G
Red with 1 Black Stripe
2 (5 V)
D
30 (0 V)
C
29 (GPIO 5)
Grey
F
Blue
12 (GPIO 18)
E
White 1 Black Stripe
24 (GPIO 8)
H
White 2 Black Stripes
26 (GPIO 7)
N
A/D Board
VDD
GND
A0
Brown
J
A1
White
K
A2
Yellow
L
Purple
A3
M
Yellow – 2 Black Stripes
SCL
5
Yellow – 1 Black Stripe
SDA
3
Sensor and Control Assembly Wiring (Standard Configuration)
100 mm
10 k
180 mm
30 mm
140 mm

---
Note: Lower case pinouts are on the Mezzanine Veroboard and upper case pinouts are on the Main Veroboard.
Grey 1 Black Stripe
Grey 2 Black Stripes
Purple 1 Black Stripe
38 (GPIO 20)
R
Blue 1 Black Stripe
31 (GPIO 6)
S
Purple 2 Black Stripes
37 (GPIO 26)
T
Blue 2 Black Stripes
35 (GPIO 19)
U
5 (SCL)
k
3 (SDA)
j
A/D Board 1
G1 A/D Board
Brown – 1 Black Stripe
White – 1 Black Stripe
Purple – 1 Black Stripe
A/D Board 2
g
f
G2 A/D Board
ADDR
Orange – 2 Black Stripes
Brown – 2 Black Stripes
l
White – 2 Black Stripes
m
Yellow – 3 Black Stripes
n
Purple – 2 Black Stripes
p
Sensor and Control Assembly Wiring
(Lady Hanham Configuration (1))

---
A/D Board 3
G3 A/D Board
Orange – 4 Black Stripes
Brown – 4 Black Stripes
q
White – 4 Black Stripes
r
Yellow – 4 Black Stripes
s
Purple – 4 Black Stripes
t
Interboard Links
e
Z
a
V
W
b
Orange with 1 Black Stripe
c
X
Brown with 1 Black Stripe
Y
d
Note: Lower case pinouts are on the Mezzanine Veroboard and upper case pinouts are on the Main Veroboard.
(Lady Hanham Configuration (2))
50 mm

---
Notes:
1. There is a limited number of colours available for the wiring, so identification of wires makes use of black stripes adjacent to the terminations.
2. Signals that are common make no attempt to use this ID scheme and wire-lengths therefore become the determining factor, eg:
a. Orange wire is used for the +3.3 V routing with one long wire between the Pi and the Veroboard and one or three shorter wires to connect between the A/D Converters and the Veroboard.
b. Similarly the 0 V routing uses one long black wire and one or three shorter ones.
3. Wiring between the Pi and the Veroboard that carry signals to and from GPIO pins re-use colours with the addition of one or two black stripes to identify the channels.
4.. The remaining wiring, between the A/D Converters and the Veroboard and between the two Veroboards are shorter and use one to four black stripes to identify the channels.
5. Other approaches could have been used, but the above was adopted to avoid changing the identities of SACs that had already been built and deployed.
6. Pin D (5 V) is not used in the Lady Hanham SAC because the SN5407 IC is replaced with a MOSFET which requires 12 V.