Wimborne Model Town River System
Sump & Butts October Deployment – System Diagram
240 V AC in
PSU
240 V AC
to
 19 V DC
Cat 5
PoE
Splitter
PoE
Injector
19 V DC
Cat 5
Cat 5
DC-DC
Converter
19 V DC
to
 5 V DC
DC-DC
Converter
19 V DC
to
 5 V DC
USB /
Ethernet
Adaptor
WiFi AP
&
Switch
USB /
Ethernet
Adaptor
5 V in
5 V in
Level
Converter
/ Buffers
5 V DC
to
3.3 V DC
Raspberry Pi
Zero
Raspberry Pi
Zero
USB
USB
From Sensor Probe
10
Level
Converter
/ Buffers
5 V DC
to
3.3 V DC
11
From Sensor Probe
10
10
GPIO
From Float Switch
Pull-up
to 5 V
GPIO
Level
Converter
/ Buffers
3.3 V DC
to
19 V DC
Notes:
1. This diagram to be read in conjunction with the Butts Pi and Sump Pi Layout Diagrams.
2. Initial deployment will have no Levels Sensor at the Butts; just a Float Switch.
3. For final deployment, the WiFi AP will be removed and the Sump Pi connected to the
     Cat 5 side of the PoE Injector.
To Butts Pump SSR
Real
Time
Clock
GPIO
Sump Area
Butts Area