Wimborne Minster Model Town
Interfaces Board – Veroboard Layout
Note 3
5 V DC.
Fixing hole
DC-DC Converter Area
RTC
Area
Track cut
2
1
1000 uF
33
34
4
3
37
5
6
Wiring access
hole
19 V DC.
35
36
38
7
8
32
Header pins
2N3906
9
31
10
39
41
1 k
Level Converter
Area 1
30
11
Capacitor
220
12
29
2N3904
13
28
Wire Link
40
27
42
100 n
14
26
Functional
Area
Level Converter
Area 2
15
25
2N3906
16
24
17
44
Vero Pin (I/P)
43
18
23
Pull-
up
Area
220
22
19
Vero Pin (O/P)
2N3904
21
20
Buffers Area
45
Vero Pin (+ve)
Vero Pin (-ve or Gnd)
Note 2
Note 6
Notes:
1. Refer to attached circuit diagrams for details of the interconnections within each area.
2. All tracks under the two 2N4050 ICs and the DC-DC Converter module should be cut using a spot face cutter.
3. Cut the tracks between the two rows of pins for the RTC using a craft knife.
4. Diagram shows the component side of the board. Tracks are shown for clarity.
5. Board Pin Nos (in Green) are used to identify wiring paths on the Wiring Schedule.
6. Pin 23 (Buffer input) is reserved for Float Switch use and is pulled up to +5 V via 1 k.
Pin No
1
V 0.4
74HC4050
74HC4050
10 k
10 nF
10 nF
100 nF
1 k
1 k
10 k
1 k
1 k

---
Wimborne Minster Model Town
Interfaces Board – Circuit Diagrams
Buffers / Translators
Level Converters
To GPIO Pin(s)
and / or Sensor(s)
From GPIO Pin(s)
and / or Sensor(s)
74HC4050
Up to 6 channels per device
74HC4050
Notes on Buffers Operation:
1. 74HC4050 is a hex non-inverting Buffer Translator.
2. If Vcc is 3.3 V, then any input levels up to 15 V will
     be translated to 3.3 V, to suit the RPi.
3. Similarly, if Vcc is 5 V, then 3.3 V logic levels from
     the RPi will be translated to 5 V.
4. Outputs may be routed via a low value resistor
     (eg 220 R) to protect the driver from excess current
      Drain.
General Notes:
1. Buffers / Translators are used to convert 5 V logic I/P’s to
     3.3 V to suit the Pi where there are more than one or two
     Channels, the Resistance Probe.
2. Level Converters are used to convert 3.3 V logic from the
     Pi to 5 V to suit the Motor Drive Circuit or Solid State Relay.
3. The DC-DC Converter Module is a buck converter which can
     convert DC I/Ps between 12 V and 24 V to 5 V.
DC-DC Converter
MP1584 Converter Module
+19 V DC
+5 V DC
1000 u
10 n
100 n
10 n
Master Supply from Main PSU Brick or PoE Splitter
Supply to Raspberry Pi
And Interfaces Board
0V DC
0 V DC