Wimborne Minster Model Town
Butts Pi Installation
19 or 24 V DC
From Resistance Probe / Float Switch
+5 V from DC-DC- Converter
Monitor (when used)
USB / Micro USB Adaptor
USB / Ethernet Adaptor
Notes:
1. Baseboard approx 150 x 200 mm.
2. Only Float Switch connected initially.
3. See Page 2 for other technical details.
V 0.2

---
Wimborne Minster Model Town
Butts Pi Installation
Notes:
General Arrangement and Interconnections:
1. The Ethernet Adaptor will be connected tothe PoE Splitter, which will also
     carry the 19 V DC.
Design Details – Hardware:
1. In its current configuration, this board could also be used for the Sump Pi
     Installation, but a considerable amount of rework would be required:
     a. The addition of the Motor Drive Board.
     b. Two extra terminals on the 19 V strip.
     (see SumpPi_Installation_V0.2.odg).
2. If the Resistance Probe is substituted by a Hall Effect or Optical device,
     then this circuit may still be utilised, providing that the logic from the probe
     Is 5 V for a high.
3. If the Resistance Probe is substituted by a Reed Switch Probe, then
     Pull-ups will need to be added to all inputs.
Design Details – Software:
1. The current Raspbian version is Stretch.
2. Set a Static IP Address of 192.168.0.3.
4. Download and install the latest released version of the rivercontrolssystem
     software and copy it to the pi home directory.
5. In the pi user’s home directory open .bashrc and add the following at the
     bottom:
     if [ $(tty) == /dev/tty1 ]; then
        ./resistanceprobe.py -f Levels.txt
     Fi
6. Set up the RasClock as defined in:
V 0.2