## Sheet1
Vref	3.3
Rs	1000
	Resistor value	Chain resitance	Device activated	O/P with reference to Gnd	Voltage difference to next step

R10	1000	1000	900	1.65
R9	2200	3200	800	2.51	0.86
R8	2200	5400	700	2.78	0.27		ORIGINAL
R7	3300	8700	600	2.96	0.18		DESIGN
R6	3300	12000	500	3.05	0.09
R5	4700	16700	400	3.11	0.07
R4	10000	26700	300	3.18	0.07
R3	22000	48700	200	3.23	0.05
R2	33000	81700	100	3.26	0.03
R1	47000	128700	All OFF	3.27	0.01

Vref	3.3
Rs	4700
	Resistor value	Chain resitance	Device activated	O/P with reference to Gnd	O/P with refernece to ALL OFF

R11	1000	1000	900	0.58	2.606
R10	1000	2000	800	0.99	2.200
R9	2200	4200	700	1.56	1.627
R8	2200	6400	600	1.90	1.282
R7	3300	9700	500	2.22	0.962
R6	3300	13000	400	2.42	0.761
R5	4700	17700	300	2.61	0.577
R4	10000	27700	200	2.82	0.363
R3	22000	49700	100	3.01	0.170
R2	33000	82700	0	3.12	0.062
R1	47000	129700	All OFF	3.18

When a Hall device is turned on by the presence of a magnetic field that device will short the resistor chain to Gnd effectively taking the resistors below it out of circuit.

So the O/P voltage is given by:

Vref * sum of resitors left in chain / (Rs + sum of resitors left in chain)

Figures in tables currently ignore Vce sat of Hall devices and resitor tolererence.