First the theory (apologies to everyone who’s knows this stuff already).
A review of the basic electrical/electronic principals used in the Magnetic Probe.
Vi / (Rx + Ry) = Vo / Ry
therefore
Vo = (Vi * Ry) / (Rx + Ry)
Voltage divider circuit with accompanying equation
Vo
Vcc
Rx
The transistor schematic symbol shown is drawn in what is called the open-collector configuration.
In this configuration if the voltage applied to the base of the transistor with respect to the emitter (Vbe) exceeds 0.7V the transistor will turn on and the voltage of the collector with respect to the emitter will fall to 0.2V (Vce).
If Vbe is less than 0.7V then the transistor will be off and the collector voltage will float towards Vcc.
O/P
collector
emitter
base
Notes:
Strictly speaking the transistor schematic shown is a NPN Bipolar Junction Transistor and the voltages quoted are for a device manufactured from silicon.
The Hall effect: a potential difference will be created across a conductive surface transvers to the direction of an applied current when a magnetic field perpendicular to the current flow is present, the potential difference is proportional to the applied magnetic field. All this takes place inside the Hall effect switch device
Hall effect devices are used in the Magnetic Probe circuit, they have a part number of 3144 and made by Allegro.
The device itself is a Hall effect switch meaning that is can either be ON or OFF.
The Hall effect circuit in the 3144 detects and amplifies this Hall effect potential difference and presents it to the input of the Schmitt trigger which will turn ON the output transistor then the potential difference reaches a pre-defined point equivalent to a flux density of ~ 20mT (200 Gauss) and OFF again when it drops to the equivalent of ~ 13mT (130 Gauss) or below
O/P
X
Gnd
Schmitt trigger
Hall effect circuit
Rx
Ry
Vi

---
Gnd
Vref
O/P
Rs
The probe is made up of number of resistors (R1 to R10) connected is series with Hall effect switches connecte between each pair of resitors.
When a fixed reference voltage (Vref) is applied to the top of the sense resistor (Rs), the voltage observed at O/P, with respect or Gnd assuming non of the Hall effect devices is on will be:
R10
R9
where Rp is the sum of R1 + R2 + … + R10
In use a magnet on a float will slide up an down the probe and cause the Hall effect devices to switch on and off. The probe design is such that only one Hall effect device may be switched on at any one time, the effect of which will be to switch it’s output to effectively Gnd thereby reucing the value of Rp in the equation above.
So the voltage at O/P will be proportional to the magnets position along the probe.
R8
Hall effect switch
R1
The actual probe is made up of 4 independent resistor chains arranged in an interleaveing pattern so that the Hall Effects devices are 25mm apart.
Hall effect cct
Gnd
O/P
Hall effect cct
Gnd
O/P
Hall effect cct
Gnd
O/P
Vref * Rp
Rs + Rp

---
Red
Resistor
Hall effect switch
2k2
Hall switch Vcc
10n
+
22u
10n
4k7
3V3
4k7
4k7
4k7
0V
Violet
Yellow
White
975mm
Brown
950mm
0V
1k
925mm
900mm
Black
875mm
850mm
825mm
1k
800mm
775mm
750mm
725mm
2k2
700mm
675mm
650mm
625mm
2k2
600mm
575mm
550mm
525mm
3k3
500mm
475mm
450mm
3k3
425mm
400mm
375mm
350mm
325mm
4k7
300mm
275mm
250mm
225mm
10k
200mm
175mm
150mm
125mm
22k
100mm
75mm
50mm
33k
25mm
0mm
47k

---
12 way cable mounted plug (pins)
Weipu SP2110/P12I-1
RS stock no. 144-4219
3D printed cap
8 core flexible low voltage alarm cable cable, only 6 cores required; Red, Black, Violet, Yellow, White and Brown used.
110mm long
21.5mm diameter solvent weld (PVC) pipe
Magnet 50mm O.D. x 25mm I.D. x 10mm thick Y30BH Ferrite Ring encased in 3D printed float
1/2” solvent weld (PVC) end cap
A sinker (not shown) is moulded to the bottom of the probe to ensure it stays vertical in the water container it’s measuring.

---
Connector pin outs and wire colours
Pin	Colour	Function
1	Red	12V
2	Black	0V
5	Brown	x00mm
8	Violet	x75mm
10	Yellow	x50mm
12	White	x25mm
Connector type:
Weipu SP2110/P12I-1
RS stock no. 114-4219
Panel mounting mating half:
Weipu SP2112/S12-1
RS stock no. 114-4201

---
Components mounted through holes and hot glued to top surface of probe structure
Probe constructed from 10off 3D printed sections bonded together end to end with Acetone
Component legs formed and soldered on underside
Probe interface board bonded to “top” of probe
Circuit formed using Unistrand 34 SWG tinned copper wire (Rapid Electronics) sleeved in 0.38mm PTFE (AlphaWire)