TB1
PSU
Brick
+12 V
A
DC/DC Buck Converter
Low
Pass Filter
1
B
2
0 V
D
C
Red
Black
0 V (Pi)
+5 V
+12 V
GND
uUSB
Pi
Zero
Actuator
E
Yellow
Grey
11
GPIO 17
Out 3
In 3
3
White
10n
Motor B
Output
Purple
13
GPIO 27
In 4
F
Out 4
Red (1 Ring)
4
Orange
L298N Motor Drive Board
10n
Brown
35
GPIO 19
Green
In 2
Blue
G
10n
En A
 (Links in place)
Out 2
5
Motor A
Output
En B
Out 1
In 1
6
H
0 V (D)
9
10n
3.3 V
Orange (1 Ring)
7
Orange (1 Ring)
J
VDD
Yellow (1 Ring)
ADS1115 A/D
Board
K
SDA
A0
8
SCL
Yellow (2 Rings)
Prototype Gate Valve Circuit Diagram
Sheet 1

---
Key to symbols on circuits and layouts:
DuPont Header Pin (used on GPIO, A/D Board, some of the Veroboard contacts and some of the Motor Drive Board contacts.)
Veropin (used on veroboard)
Veroboard
Terminal block (mounted on veroboard)
VeroBoard
Laird 28C0236-0JW-10
+
Filtered 12 V to DC / DC Converter
12 V from PSU Brick
10 n F
100 uF
10n F
A B C D E F G H J K
1 2 3 4 5 6 7 8
Sheet 2
+

---
DuPont Sockets
Heat Shrink
Pi Zero Power Cable
DC/DC Converter
12 V Input
0 V Input - Veroboard
Motor Drive Board
GPIO (Board)
J (3.3 V)
H (0 V)
Motor Drive Board
In1
12 V
A/D Converter
Orange 1 Black Stripe
0 Vr
GPIO
Yellow 2 Black Stripes
Yellow 1 Black Stripe
Motor Drive Board
Motor A (Out 2)
Motor A (Out 1 (0 V))
Motor Drive Board
Motor B (Out 3)
Red 1 Black Stripe
Motor B (Out 4)
Notes:
1. The following wires should be ganged together using DuPont Header shrouds:
a. GPIO 1, 3 and 5.
b. GPIO 9, 11 and 13.
c. Motor Control Board, In1, In2, In3 and In4.
d. A/D Converter Vdd, Gnd, SCL and SCA.
2. Wires between the Motor Drive Board screw terminals and the Veroboard and Power Supply
     wiring should be made with 18AWG equipment wire.
3. Wires terminated with DuPont Headers should be made with Jumper Wires.
4. Bundle adjacent links together using tie-wraps or looming cord.
Sheet 3
100 mm
150 mm
200 mm
60 mm
120 mm
150 mm
130 mm
130 mm
80 mm