PSU
Brick
Single Motor Control
Prototype
PSU
Brick
PSU
Brick
12 V
Motor
Supply
12 V
IC
Supply
+5 V Pi
Supply
1
2
3
4
12 V (IC)
0.1uF
0 V (M)
12 V (M)
+
0.1uF
22uF
1N4007
0 V (IC)
12 V (IC)
0 V (IC)
N-Channel MOSFETs all
IRLZ34NPBF
+
+
12 V (M)
12 V (M)
10uF
12 V (M)
12
1
9
100 k
Pi Zero
100 k
BHB
Vdd
AHB
0.1uF
10 k
22uF
D
+
D
11
GPIO 17
2
16
G
G
BHO
BHI
5
S
S
0 V (M)
15
BHS
10 k
7
13
M1
GPIO 27
AHI
Orange
Yellow
6
10
9
6
3, 4
BLI,
Blue
2a
Green
ALI
HIP4082IP
0 V (IC)
D
D
14
12
11
G
G
BL0
S
S
100 k
0 V (M)
0 V (IC)
0 V (IC)
13
ALO
11
10 k
15
GPIO 22
AHS
8
DIS
7
10
Vss
AH0
12 V (M)
6
100 k
0 V (IC)
S
IRFI9530GPBF
10 k
0 V (IC)
35
GPIO 19
G
8
100 k
D
Vero Board

---
Example Circuit Using a P-Channel MOSFET to Drive a Relay
In this configuration, the P-channels Source terminal is connected to +Vdd and the Drain terminal is connected to ground via the relays coil. When a HIGH voltage level is applied to the Gate, the P-channel MOSFET will be turned “OFF”. The turned “OFF” E-MOSFET will have a very high channel resistance and acts nearly like an open circuit.
When a LOW voltage level is applied to the Gate, the P-channel MOSFET will be turned “ON”. This will cause current to flow through the low resistance path of e-MOSFETs channel operating the relay coil. Both N-channel and P-channel e-MOSFETs make excellent low voltage relay switching circuits and can easily be interfaced to a wide variety of digital logic gates and micro-processor applications.