PSU
Brick
PSU
Brick
Single Motor Control – 5 V Version
Prototype
5 V
Motor
Supply
Pi Zero
5 V (M)
2
+5 V Logic Supply
0 V (M)
5 V (L)
5 V (L)
Enable 1
13
GPIO 13
Input 1
Output 1
0 V (L)
5 V (L)
5 V (L)
Output 2
0 V (M)
1 k
10 k
Input 2
5 V (M)
12
GPIO 18
5 V (M)
0 V (L)
Diodes 1N4007
5 V (L)
5 V (L)
1 k
10 k
5 V (M)
M1
11
GPIO 17
0 V (M)
Motor M1 is a 5 V type from the Sunfounder kit.
Logic Supply GND
6
0 V (L)
0 V (M)
0 V (L)
L293D

---
PSU
Brick
PSU
Brick
Single Motor Control – 12 V Version
Prototype
12 V
Motor
Supply
Pi Zero
12 V (M)
2
+5 V Logic Supply
Clutch Enable
1 k
0 V (M)
5 V (L)
5 V (L)
1 k
Enable 1
13
GPIO 13
Input 1
6
Logic Supply GND
Output 1
0 V (L)
0 V (L)
5 V (L)
5 V (L)
0 V (M)
Output 2
1 k
10 k
Input 2
0 V (M)
12 V (M)
12
GPIO 18
12 V (M)
0 V (L)
5 V (L)
Diodes 1N4007
Motor M1 is the Actuator or two 15 Ohm 20 W Dummy Loads.
5 V (L)
Yellow
1 k
10 k
12 V (M)
M1
Blue
11
GPIO 17
0 V (M)
Orange
0 V (L)
0 V (M)
0 V (M)
L293D