PSU
Brick
PSU
Brick
12 V
Motor
Supply
+5 V Pi
Supply
Notes:
1. En 1 and / or En 2 may be driven by GPIO pins if needed with the
     links removed.
2. En 1 and En 2 double as PWM inputs. The Motor B outputs are
     driving the Clutch, so will never be PWM. If required for Motor A, then
     another GPIO pin will be required and the links removed..
3. 5 V is available at the 5 V pin to power external logic devices if
    needed. However, it has not been possible to establish the current
    capability.
0 V
+12 V
Pi Zero
10 k
Yellow
11
GPIO 17
Out 3
In 3
Actuator
(Motor A Output)
10 k
13
GPIO 27
In 4
Orange
Out 4
Green
Blue
L298N Motor Drive Board
10 k
35
GPIO 19
In 2
0 V
GND,
In 1
Out 1
6
(Motor B) Output
Out 2
En 1,
        (Links in place)
En 2
Single Actuator Control Prototype (V01)