See Sheet 2 for Notes on this circuit and details of the Actuator.
TB1
PSU
Brick
+12 V
DC/DC Buck Converter
0 V
TBD
Black
+5 V
0 V (Pi)
0 V (M)
+12 V
uUSB
Pi Zero
Actuator
10 k
Yellow
11
Yellow
Grey
GPIO 17
Out 3
In 3
White
Motor A Output
10 k
Purple
13
GPIO 27
Red
In 4
Orange
Out 4
Orange
L298N Motor Drive Board
Green
Blue
10 k
35
GPIO 19
Brown
In 2
En A
 (Links in place)
Blue
Out 1
En B
Motor B Output
GND,
In 1
Green
Out 2
Green
0 V (D)
Green
6
Red
1
3.3 V
Green
Red
VDD
GND
White
ADS1115 A/D
Board
TBD
3
SDA
A0
SDA
SCL
TBD
5
SCL
Prototype Gate Valve Circuit Diagram

---
Notes on Motor Drive Board:
1. En 1 and / or En 2 may be driven by GPIO pins if needed with the links removed.
2. En 1 and En 2 double as PWM inputs. The Motor B outputs are driving the Clutch, so will never be PWM. If required for Motor A, then
     another GPIO pin will be required and the links removed.
3. 5 V is available at the 5 V pin to power external logic devices if needed. However, it has not been possible to positively establish the
     current capability. Similar circuits from other suppliers appear to use a CX1117 regulator which has a maximum output current of 800 mA.
    This is insufficient for a Pi.
Notes on ADS1115 A/D Board:
1. The A/D Board is capable of being powered by voltages up to 5 V, but the value of Vdd determines
     the Logic Levels. The Pi cannot withstand more than 3.3 V on its GPIO pins, so that sets the limit in
     this application.
2. Vdd is used at the top of the Position Potentiomenter, with the slider being routed to Input A0 on the
     board.
Notes on Pi Connections:
1. SDA and SCL on the Pi are also called Broadcom GPIO Pins 2 and 3 respectively and are labelled
     ‘Clock’ and ‘Data’.
2. GPIO Pins 17, 19 and 27 are programmed as outputs and provide direction control of the motor and
     enable the clutch.
3. GPIO Pin 18 is the hardware PWM pin and enables Motor 1 as programmed by the PWM.
Notes on Terminations:
1. Terminal Block TB1 is attached to a strip of Veroboard. Where connections simply pass through,
     (from the Actuator motor for example), the wiring is simply screwed directly to the terminals. Where
     multiple destinations are required, Veropins are soldered to the same strip as the termination.
2. It is assumed that two wires may be soldered to a Veropin, but no more.
3. The DC-DC Converter will not need Veroboard.
Actuator Circuit Diagram
Key:
GPIO or A/D Contact
Vero Pin
Veroboard
Terminal block (mounted on veroboard)