See Sheets 2, 3 and 4 for Notes on this circuit, details of the Actuator and wiring.
TB1
PSU
Brick
+12 V
DC/DC Buck Converter
1
2
0 V
Red
Black
+5 V
0 V (Pi)
+12 V
0 V (M)
uUSB
Pi Zero
Actuator
10 k
Yellow
11
Yellow
Grey
GPIO 17
Out 3
In 3
7
White
Motor B Output
Purple
13
GPIO 27
Red
In 4
Orange
Out 4
Orange
8
L298N Motor Drive Board
Green
Blue
35
GPIO 19
Brown
In 2
En A
 (Links in place)
Blue
Out 2
En B
10
Motor A Output
GND,
In 1
Green
Out 1
Green
9
0 V (D)
Green
6
Red
1
3.3 V
5
Green
Red
VDD
GND
Yellow (1 Ring)
White
ADS1115 A/D
Board
SDA
3
A0
SDA
6
SCL
5
SCL
Yellow (2 Rings)
Prototype Gate Valve Circuit Diagram
Sheet 1

---
Notes on Motor Drive Board:
1. En 1 and / or En 2 may be driven by GPIO pins if needed with the links removed.
2. En 1 and En 2 double as PWM inputs. The Motor B outputs are driving the Clutch, so will never be PWM. If required for Motor A, then
     another GPIO pin will be required and the links removed.
3. 5 V is available at the 5 V pin to power external logic devices if needed. However, it has not been possible to positively establish the
     current capability. Similar circuits from other suppliers appear to use a CX1117 regulator which has a maximum output current of 800 mA.
    This is insufficient for a Pi.
Notes on ADS1115 A/D Board:
1. The A/D Board is capable of being powered by voltages up to 5 V, but the value of Vdd determines the Logic
     Levels. The Pi cannot withstand more than 3.3 V on its GPIO pins, so that sets the limit in this application.
2. Vdd is used at the top of the Position Potentiomenter, with the slider being routed to Input A0 on the board.
Notes on Pi Connections:
1. SDA and SCL on the Pi are also called Broadcom GPIO Pins 2 and 3 respectively and are labelled ‘Clock’
     and ‘Data’.
2. GPIO Pins 17, 19 and 27 are programmed as outputs and provide direction control of the motor and enable
     the clutch.
3. GPIO Pin 18 is the hardware PWM pin and enables Motor 1 as programmed by the PWM.
4. The Ethernet Adaptor is not shown in this diagram and is connected to the Raspberry Pi (USB Data).
Notes on Terminations:
1. Terminal Block TB1 is attached to a strip of Veroboard. Where multiple destinations are required, individual
     GPIO Header Pins are soldered to the same strip as the termination.
2. There are insufficient colours available to uniquely identify the individual wires. To overcome this, wires
     routed to common points will all be the same colour (eg green for 0 V, etc). Other wires will carry rings of
     heat-shrink to aid identification (see Notes on Sheet 4).
Actuator Circuit Diagram
Key:
GPIO, A/D or Veroboard Contact
Veroboard
Terminal block (mounted on veroboard)
Sheet 2

---
Notes on Terminal Block TB1:
1. Pin numbering may be found below. The Terminal Board is viewed from the pipe end of the assembly.
2. Individual header pins are soldered to the Veroboard in the locations shown thus:
3. Signal references are shown below.
Pin
No
1	12 V (from PSU Brick)
2	0 V (from PSU Brick)
3	NC
4	NC
5	3.3 V (from Pi)
6	A/D Board A0 (Top of Pot)
7	Motor A (Out 3)
8	Motor A (Out 4)
9	Motor B O/P 2 (Common Ground)
10	Motor B O/P 1 (Clutch)
10 9 8 7 6 5 4 3 2 1
Sheet 3

---
Pi Zero Power Cable
DuPont Sockets
Heat Shrink
GPIO 17 - Motor Control
Heat Shrink
GPIO 27 - Motor Control
GPIO 19 - Clutch Control
GPIO 1 (3.3 V)
GPIO 6 (0 V)
Motor Drive Board GND
12 V Input - Veroboard
Notes:
1. During assembly, route links beneath
     electronic assemblies where possible.
2. Bundle adjacent links together using tie
     -wraps or looming cord.
3. Wiring for SDA and SCL on the Pi are
     yellow with one and two black rings
     respectively.
0 V Input - Veroboard
12 V (Motor Drive Board)
0 V (Motor Drive Board)
3.3 V - A/D Converter
0 V - A/D Converter
GPIO Pin 3 - SDA
GPIO Pin 5 -SCL
Motor A (Out 2) - Motor Drive Board
Motor A (Out 1 (0 V)) - Motor Drive Board
(White Wire)
A/D A0 – A/D Board
Motor B (Out 3) - Motor Drive Board
Motor B (Out 4) - Motor Drive Board
Sheet 4
100 mm
1 k
150 mm
200 mm
100 mm
150 mm
150 mm
130 mm
120 mm
100 mm