See Sheets 2, 3 and 4 for Notes on this circuit, details of the Actuator and wiring.
TB1
PSU
Brick
+12 V
A
DC/DC Buck Converter
1
0 V
2
B
Red
Black
0 V (Pi)
+5 V
+12 V
0 V (M)
uUSB
Pi
Zero
Actuator
Yellow
C
Yellow
Grey
11
GPIO 17
Out 3
In 3
3
White
Motor B
Output
Red
Purple
13
GPIO 27
In 4
Orange
D
Out 4
Orange
4
L298N Motor Drive Board
Blue
Brown
35
GPIO 19
Green
In 2
E
Blue
En A
 (Links in place)
Out 2
5
Motor A
Output
En B
GND,
In 1
Green
Out 1
Green
6
F
0 V (D)
9
Green
3.3 V
1
7
Red
Red
G
Red
Green
GND
VDD
Yellow (1 Ring)
ADS1115 A/D
Board
White
H
3
SDA
A0
SDA
8
5
SCL
SCL
Yellow (2 Rings)
Prototype Gate Valve Circuit Diagram
Sheet 1

---
Notes on Motor Drive Board:
En 1 and / or En 2 may be driven by GPIO pins if needed with the links removed. They can double as PWM inputs. The Motor B outputs are driving the Clutch, so will never be PWM. If required for Motor A, then another GPIO pin will be required and the links removed.
5 V is available at the 5 V pin to power external logic devices if needed. However, it has not been possible to positively establish the current capability. Similar circuits from other suppliers appear to use a CX1117 regulator which has a maximum output current of 800 mA. This is insufficient for a Pi.
Notes on ADS1115 Board:
The A/D Board is capable of being powered by voltages up to 5 V, but the value of Vdd determines the Logic Levels. The Pi cannot withstand more than 3.3 V on its GPIO pins, so that sets the limit in this application.
Vdd is used at the top of the Position Potentiomenter, with the slider being routed to Input A0 on the board.
Notes on Pi Connections:
SDA and SCL on the Pi are also called Broadcom GPIO Pins 2 and 3 respectively and are labelled ‘Clock’ and ‘Data’.
GPIO Pins 17, 19 and 27 are programmed as outputs and provide direction control of the motor and enable the clutch.
GPIO Pin 18 is the hardware PWM pin and enables Motor 1 as programmed by the PWM.
The Ethernet Adaptor is not shown in this diagram and is connected to the Raspberry Pi (USB Data).
Notes on Terminations:
Terminal Block TB1 is attached to a strip of Veroboard. Where multiple destinations are required, individual GPIO Header Pins are soldered to the same strip as the termination. GPIO Pins 17, 19 and 27 are programmed as outputs and provide direction control of the motor and enable the clutch.
There are insufficient colours available to uniquely identify the individual wires. To overcome this, wires routed to common points will all be the same colour (eg green for 0 V, etc). Other wires will carry rings of heat-shrink to aid identification (see Notes on Sheet 4).
Actuator Circuit Diagram
Key:
GPIO, A/D or Veroboard Contact
Veroboard
Terminal block (mounted on veroboard)
Fixing Holes
Sheet 2

---
Notes on Terminal Block TB1:
1. Pin numbering may be found below. The Terminal Board is viewed from the pipe end
     of the assembly.
2. Individual header pins are soldered to the Veroboard in the locations shown thus:
3. Signal references are shown below.
Pin
No
1	12 V (from PSU Brick)
2	0 V (from PSU Brick)
3	Motor B Out 3 (from Actuator Yellow)
4	Motor B Out 4 (from Actuator Orange)
5	Motor A Out 2 (from Actuator Blue
        - Clutch)
6	Motor A Out 1 (from Actuator Green
        – Common Ground)
7	3.3 V (from Actuator Red - Top of
        Potentiometer)
8	A/D Board A0 (from Actuator White
        - Slider of Potentiometer)
Pin
No
A	12 V (to DC/DC Converter)
B	0 V (to DC/DC Converter)
C	From Motor B Out 3 (Yellow)
D	From Motor B Out 4 (Orange)
E	From Motor A Out 2 (Blue)
F	From Motor A Out 1 & Common 0 V
        (Green))
G	3.3 V (from Pi Pin 1 and to A/D Vdd)
H	To A/D A0 (White)
A B C D E F G H
1 2 3 4 5 6 7 8
Sheet 3

---
DuPont Sockets
Heat Shrink
Pi Zero Power Cable
12 V Input - Veroboard
0 V Input - Veroboard
GPIO 17 - Motor Control
GPIO 27 - Motor Control
GPIO 19 - Clutch Control
GPIO 1 (3.3 V)
GPIO 9 (0 V)
Motor Drive Board GND
12 V (Motor Drive Board)
0 V (Motor Drive Board)
3.3 V - A/D Converter
0 V - A/D Converter
(White Wire)
A/D A0 – A/D Board
GPIO Pin 3 - SDA
GPIO Pin 5 -SCL
Motor A (Out 2) - Motor Drive Board
Motor A (Out 1 (0 V)) - Motor Drive Board
Motor B (Out 3) - Motor Drive Board
Motor B (Out 4) - Motor Drive Board
Notes:
1. During assembly, route links beneath electronic assemblies where possible.
2. Bundle adjacent links together using tie-wraps or looming cord.
3. Wiring for SDA and SCL on the Pi are yellow with one and two black rings respectively.
Sheet 4
100 mm
150 mm
200 mm
80 mm
140 mm
150 mm
130 mm
120 mm