See Sheets 2, 3 and 4 for Notes on this circuit and wiring.
TB1
A
DC/DC Buck Converter
+12 V
PSU
Brick
B
1
0 V
2
12 V To
Sensor(s)
3
0 V (Pi)
+5 V
4
uUSB
Pi Zero
+12 V
D
5 V
2
To
Butts Pump
5
SN5407
14 Vcc
E
29
6
GPIO 5
SSR
Box
SSR1
1Y 2
1 1A
F
12
8
2Y 4
GPIO 18
SSR2
3 2A
To
Main Pump
3Y 6
5 3A
0 V
7
4Y 8
9 4 A
11 5A
5Y 10
4Y 12
13 6 A
1 k
7 0 V
74HC4050
1 Vcc
H
Float
Switch
24
GPIO 8
2 1Y
1A 3
9
4 2Y
2A 5
10
6 3Y
3A 7
10 4Y
4A 9
12 5Y
5A 11
15 6Y
6A 14
0 V 8
C
0 V (D)
9
G
17
3.3 V
GND
VDD
SDA
3
Hall-
Effect
Probe
SDA
A0
11
SCL
5
ADS1115 A/D
Board
SCL
A1
12
A2
13
A3
14
Master & Remote Pis Interfacing Circuit Diagram
Sheet 1

---
Notes on ADS1115 A/D Board:
1. The A/D Board is capable of being powered by voltages up to 5 V, but the value of Vdd determines
     the Logic Levels. The Pi cannot withstand more than 3.3 V on its GPIO pins, so that sets the
     limit in this application.
2. Vdd is used at the top of the Position Potentiomenter, with the slider being routed to Input A0 on the
     board.
3. A common 0 V point is located on the Veroboard at the point where the 0 V for the 12 V O/P is
    connected. This is necessary to maximise accuracy of measurement.
Notes on Hall Effect Probe Arrangement:
1. There are 4 resistor chains, each connected to provide an analogue output proportional to 10 water
     levels, as follows:
      a Upper chain (violet wire) covering the range 75 mm to 975 mm in 100 mm steps.
      b Mid-upper chain (yellow wire)covering the range 50 mm to 950 mm in 100 mm steps.
      c Mid-lower chain (white wire) covering the range 25 mm to 925 mm in 100 mm steps.
      b Lower chain (brown wire) covering the range 0 mm to 900 mm in 100 mm steps.
2. Each discrete level generates an analogue voltage which is converted to digital.
3. Each measured value is compared to provide the actual level.
See Circuit Diagram and associated spreadsheet for more details.
Notes on Pi Connections:
1. SDA and SCL on the Pi are also called Broadcom GPIO Pins 2 and 3 respectively and are labelled
     ‘Clock’ and ‘Data’.
2. GPIO Pins 5 and 18 are programmed as outputs and provide for control of the two Solid State Relays
     (SSRs) SSR1 controls the Butts Return Pump and SSR2 controls the Main Circulation Pump.
3. GPIO Pin 18 is the hardware PWM pin and will be used to control the Main Circulation Pump when
     PWM is introduced during further development.
4. The Ethernet Adaptor is not shown in this diagram and is connected to the Raspberry Pi USB Data
     connector via an adaptor.
Notes on Terminations:
1. Terminal Block TB1 is attached to a strip of Veroboard. Where multiple destinations are required,
     individual GPIO Header Pins are soldered to the same strip as the termination.
2. There are insufficient colours available to uniquely identify the individual wires. To overcome this,
     wires routed to common points will all be the same colour (eg green for 0 V, etc). Other wires will
     carry rings to aid identification (see Notes on Sheet 4).
Cut track (underside of board).
O V (underside of board).
        (Top of Board).
12 V (underside of board).
        (Top of Board).
3.3 V (underside of board).
        (Top of Board).
Signal (underside of board).
        (Top of Board).
Key to symbols on Veroboard:
Header Contact
Veroboard
Terminal block (mounted on veroboard)
Fixing hole.
Sheet 2

---
Notes on Terminal Block TB1 and Veroboard Header Pins:
1. Pin numbering may be found below. The Terminal Board is viewed from the bottom of the
     assembly.
2. Individual header pins are soldered to the Veroboard in the locations shown thus:
3. Signal references are shown below.
TB1:
1	12 V (from PSU Brick)
2	0 V (from PSU Brick)
3	12 V (to sensor(s))
4	0 V (to sensor(s))
5	SSR +12 V
6	SSR1 Control
7	SSR 0 V
8	SSR 2 Control
9	Float Switch I/P.
10	0 V (to Float Switch)
11	Hall-effect Sensor (100s) (Red).
12	Hall-effect Sensor (25s) (White).
13	Hall-effect Sensor (50s) (Yellow).
14	Hall-effect Sensor (75s) (Purple).
Header Pins:
A.	12 V (to DC/DC Converter) (Red).
B.	0 V (to DC/DC Converter) (Black).
C.	Common 0 V point (to A/D Converter & Pi Pin 9) (Black).
D.	+5 V (from Pi Pin 1 or RASClock) (Orange with stripe)
E.	Logic I/P (from Pi pin 29) (Grey).
F.	Logic I/P (from Pi pin 12) (Purple).
G.	3.3 V (from Pi Pin 17 and to A/D Converter) (Orange).
H.	Logic O/P (to Pi Pin 24) (White with stripe).
J.	Hall Effect Probe 100s (to A/D A0) (Brown).
K.	Hall Effect Probe 25s (to A/D A1) (White).
L.	Hall Effect Probe 50s (to A/D A2) (Yellow).
M.	Hall Effect Probe 75s (to A/D A3) (Purple).
J
K
LK
M
1 2 3 4 5 6 7 8 9 10 11 12 13 14
Note:
Fixing holes to be moved upwards two holes to bring Veroboard nearer to the bottom edge of
the baseboard. This will necessitate moving the components on the RHS of the Veroboard to the
left by two or three holes.
Sheet 3

---
Pi Zero Power Cable
DuPont Sockets
Heat Shrink
12 V Input - Veroboard
0 V Input - Veroboard
GPIO Pin 17
(3.3 V)
GPIO Pin 1 (5 V)
GPIO 9 (0 V)
3.3 V - A/D Converter
0 V - A/D Converter
GPIO Pin 5 -SCL
GPIO Pin 3 - SDA
GPIO 5 – Butts Return SSR
GPIO 18 – Main Pump SSR
(White Wire with stripe)
GPIO 8 – Float Switch
A/D A0 – A/D Board
(White Wire)
A/D A1 – A/D Board
A/D A2 – A/D Board
A/D A3 – A/D Board
Notes:
1. During assembly, route links beneath electronic assemblies where possible.
2. Bundle adjacent links loosely together using tie-wraps or looming cord.
3. Wiring for SDA and SCL on the Pi are yellow with one and two black rings respectively.
4. The wire for for the Float Switch is white with one black ring.
5. The wire for for +5 V is red with one black ring.
Sheet 4
100 mm
10 k
150 mm
200 mm
60 mm