See the Composite Design and Installation Specification for details of this circuit and its wiring.
To Mezzanine
Main Veroboard
TB1
A
DC/DC Buck Converter
+12 V
PSU
Brick
1
B
0 V
2
Low
Pass
Filter
12 V To
Sensor(s)
3
0 V (Pi)
+5 V
4
uUSB
Pi Zero
+12 V
D
5 V
To
Butts Pump
2
5
P/O SN5407
14 Vcc
F
6
29
GPIO 5
SSR
Box
SSR1
1Y 2
1 1A
E
8
12
2Y 4
GPIO 18
SSR2
3 2A
To
Main Pump
7 0 V
0 V
7
1 k
1 k
P/O 74HC4050
1 Vcc
H
24
GPIO 8
2 1Y
1A 3
Composite
Float
Switch
9
Max (Orange)
N
26
GPIO 7
4 2Y
Min (Brown)
2A 5
15
0 V 8
Com (Blue)
10
C
To Mezzanine
G
C
C
30
0 V (D)
G
G
1
3.3 V
GND
VDD
J
P
SDA
3
Hall-
Effect
Probe
SDA
A0
11
Q
K
SCL
5
ADS1115 A/D
Board
SCL
A1
12
L
To / From Mezzanine
A2
13
M
A3
14
Sensor and Control Assembly Circuit (Standard Configuration)

---
See the Composite Design and Installation Specification for details of this circuit and its wiring.
TB2
Mezzanine Veroboard
a
1
From Main Veroboard
12 V To
Sensor(s)
b
2
3
4
4 x 1 k
P/O 74HC4050
h
R
Pi Zero
33
Composite
Float
Switch
(G2)
GPIO 13
3A 7
6 3Y
5
Max (Orange)
s
S
31
GPIO 6
10 4Y
4A 9
Min (Brown)
6
Com (Blue)
7
t
T
37
GPIO 26
5A 11
Max (Orange)
12 5Y
Composite
Float
Switch
(G3)
8
u
U
35
GPIO 19
6A 14
15 6Y
Min (Brown)
9
P/O Main Veroboard
Com (Blue)
10
Mezzanine Veroboard
c
0 V (D)
From Main Veroboard
g
3.3 V
g
c
To / From Main Veroboard
VDD
GND
j
p
Hall-
Effect
Probe
(G2)
SDA
A0
11
q
k
ADS1115 A/D
Board
SCL
A1
12
l
A2
13
m
A3
14
VDD
GND
v
Hall-
Effect
Probe
(G3)
SDA
A0
15
w
ADS1115 A/D
Board
SCL
A1
16
x
A2
17
y
A3
18
Sensor and Control Assembly Circuit (Lady Hanham Additions)