See the Composite Design and Installation Specification for details of this circuit and its wiring.
Main Veroboard
TB1
A
DC/DC Buck Converter
+12 V
PSU
Brick
1
B
0 V
2
Z
Low
Pass
Filter
12 V To
Sensor(s)
0 V (Pi)
To Mezzanine Pins e & f
+5 V
3
uUSB
C
4
Pi Zero
+12 V
D
5 V
2
5
P/O SN5407
14 Vcc
F
6
29
GPIO 5
SSR
Box
SSR1
1Y 2
1 1A
E
8
12
2Y 4
GPIO 18
SSR2
3 2A
7 0 V
0 V
7
SSR Connections are location dependent
1 k
1 k
P/O 74HC4050
1 Vcc
H
24
GPIO 8
2 1Y
1A 3
Composite
Float
Switch
9
Max (Orange)
N
26
GPIO 7
4 2Y
Min (Brown)
2A 5
15
0 V 8
Com (Blue)
10
C
To Mezzanine
G
C
C
30
0 V (D)
G
G
1
3.3 V
GND
VDD
J
SDA
3
Hall-
Effect
Probe
SDA
A0
11
K
SCL
5
ADS1115 A/D
Board
SCL
A1
12
L
For Lady Hanham only - To / From the Mezzanine
A2
13
M
A3
14
Sensor and Control Assembly Circuit (Standard Configuration)

---
See the Composite Design and Installation Specification for details of this circuit and its wiring.
Mezzanine Veroboard
TB2
a
R
V
Pi Zero
Max
(Orange)
33
GPIO 13
Composite
Float
Switch
(G2)
6 3Y
3A 7
1
b
W
S
Min
(Brown)
31
GPIO 6
10 4Y
4A 9
2
Com
(Blue)
P/O 74HC4050
3
c
X
T
Max
(Orange)
37
GPIO 26
5A 11
12 5Y
Composite
Float
Switch
(G3)
4
d
Y
U
GPIO 19
35
Min
(Brown)
15 6Y
6A 14
5
Com
(Blue)
P/O Main Veroboard
6
4 x 1 k
e
Filtered 12 V DC From Pins P &C on Main Veroboard
f
Hall-
Effect
Probe
(G2)
7
8
l
To / From Main Veroboard
A0
j
9
m
SDA
A1
ADS1115 A/D
Board
(0x49)
k
10
n
SCL
A2
11
p
A3
ADDR
GND
VDD
12
f
kg
g
0 V (D)
f
From Main
Veroboard
g
Hall-
Effect
Probe
(G3)
13
j
f
3.3 V
k
k
g
14
q
GND
ADDR
VDD
A0
15
r
SDA
ADS1115 A/D
Board
(0x4B)
A1
16
s
SCL
A2
17
t
A3
18
Sensor and Control Assembly Circuit (Lady Hanham Additions)