See the Composite Design and Installation Specification for details of this circuit and its wiring.
Main Veroboard
TB1
A
DC/DC Buck Converter
+12 V
PSU
Brick
1
B
0 V
2
Z
Low
Pass
Filter
12 V To
Sensor(s)
0 V (Pi)
To Mezzanine Pins e & f
+5 V
3
uUSB
C
4
Pi Zero
D
5 V
5
P/O SN5407
14 Vcc
F
6
29
GPIO 5
SSR
Box
SSR1
1Y 2
1 1A
E
8
12
2Y 4
GPIO 18
SSR2
3 2A
7 0 V
7
SSR Connections are location dependent
1 k
P/O 74HC4050
1 Vcc
H
24
GPIO 8
2 1Y
1A 3
Composite
Float
Switch
9
Max (Orange)
N
26
GPIO 7
4 2Y
Min (Brown)
2A 5
15
0 V 8
Com (Blue)
10
To
Mezzanine Pins f & g
G
30
0 V (D)
3.3 V
GND
VDD
J
SDA
Hall-
Effect
Probe
A0
11
K
ADS1115 A/D
Board
(0x48)
SCL
A1
L
A2
13
M
A3
14
Sensor and Control Assembly Circuit
(Standard Configuration)

---
See the Composite Design and Installation Specification for details of this circuit and its wiring.
Drive
SN5407 Socket
(Not populated)
Mains
Water
Solenoid
10 k
Mezzanine Pin g
j
k
To / From the Mezzanine
(Lady Hanham Configuration)

---
See the Composite Design and Installation Specification for details of this circuit and its wiring.
Mezzanine Veroboard
TB2
a
R
V
Max
(Orange)
33
GPIO 13
(G2)
6 3Y
3A 7
b
W
S
Min
(Brown)
31
GPIO 6
10 4Y
4A 9
Com
(Blue)
c
X
T
Max
(Orange)
37
GPIO 26
5A 11
12 5Y
(G3)
d
Y
U
GPIO 19
35
Min
(Brown)
15 6Y
6A 14
Com
(Blue)
P/O Main Veroboard
4 x 1 k
e
Filtered 12 V DC From Pins Z &C on Main Veroboard
f
(G2)
l
To / From Pi
(0x49)
m
n
p
ADDR
f
g
g
From Main
Veroboard
g
(G3)
f
g
q
ADDR
r
(0x4B)
16
s
17
t
18
(Lady Hanham Additions)

---
Note 1:
Sheet 1 shows the standard configuration of the circuit that will be used by all SCAC Assys.
Note 2:
Sheets 2 and 3 show the special configuration of the circuit to be used for the Lady Hanham SAC only. Specifically:
Note 2a:
Sheet 2 shows the additional components to be installed on both the Main and the Mezzanine Veroboards to cater for the additional Float Switches and Hall-Effect Probes.
Note 2b:
Sheet 3 shows the modifications to the Main Veroboard to cater for the mains water solenoid valve.
Note 2c:
Vero Pin D on the Main Veroboard is not used because the SN5407 IC is not used. The IC socket remains on the board because it had been fitted before it was realised that the mains solenoid valve was a 12 V DC device.
Note 2b:
The MOSFET provides sufficient current at 12 V DC to actuate the mains water solenoid valve.
Note 3:
This approach to these modifications have been adopted to minimise the inconsistency between Assemblies