## Sheet1
Vref	3.3
Rs	1000
	Resistor value	Chain resitance	Device activated	O/P with reference to Gnd	Voltage difference to next step

R10	1000	1000	900	1.65
R9	2200	3200	800	2.51	0.86
R8	2200	5400	700	2.78	0.27
R7	3300	8700	600	2.96	0.18
R6	3300	12000	500	3.05	0.09
R5	4700	16700	400	3.11	0.07
R4	10000	26700	300	3.18	0.07
R3	22000	48700	200	3.23	0.05
R2	33000	81700	100	3.26	0.03
R1	47000	128700	All OFF	3.27	0.01

Vref	10
Rs	4700
	Resistor value	Chain resitance	Device activated	O/P with reference to Gnd	Voltage difference to next step

R10	1000	1000	900	1.75
R9	1000	2000	800	2.99	1.23
R8	2200	4200	700	4.72	1.73
R7	2200	6400	600	5.77	1.05
R6	3300	9700	500	6.74	0.97
R5	3300	13000	400	7.34	0.61
R4	4700	17700	300	7.90	0.56
R3	10000	27700	200	8.55	0.65
R2	22000	49700	100	9.14	0.59
R1	33000	82700	All OFF	9.46	0.33

When a Hall device is turned on by the presence of a magnetic field that device will short the resistor chain to Gnd effectively taking the resistors below it out of circuit.

So the O/P voltage is given by:

Vref * sum of resitors left in chain / (Rs + sum of resitors left in chain)

Figures in tables currently ignore Vce sat of Hall devices and resitor tolererence.